## Sheet1
NOP (00) | Cycles: 2 | Size: 1
Implied
Cycle | R/W | Desc.
-X.2 | Read PC | Store as OpCode.
1.1 |  | Inc. PC.
1.2
2.1
2.2 | Read PC | Store as OpCode.
+X.1
TCALL (01) | Cycles: 8 | Size: 1
Implied
Cycle | R/W | Desc.
-X.2 | Read PC | Store as OpCode.
1.1 |  | Inc. PC.
1.2 | Read PC | Store as Operand.
2.1
2.2
3.1
3.2 | Write to u8(SP+0) ¦ $0100 | Push PC.H onto stack.
4.1
4.2 | Write to u8(SP-1) ¦ $0100 | Push PC.L onto stack.
5.1 |  | Dec. SP by 2.
5.2
6.1
6.2 | Read $FFDE | Store as PC.L.
7.1
7.2 | Read $FFDF | Store as PC.H.
8.1
8.2 | Read PC | Store as OpCode.
+X.1
SET1 (02) | Cycles: 4 | Size: 2
Direct Page Bit d.b (Read/Modify/Write)
Cycle | R/W | Desc.
-X.2 | Read PC | Store as OpCode.
1.1 |  | Inc. PC.
1.2 | Read PC | Store as Operand.
2.1 |  | Inc. PC. Address = (Operand ¦ ((PSW & $20) << 3)).
2.2 | Read Address | Store as Operand.
3.1 |  | Operand = (Operand & ~$01) ¦ $01.
3.2 | Write to Address | Write Operand.
4.1
4.2 | Read PC | Store as OpCode.
+X.1
BBS (03) | Cycles: 5-7 | Size: 3
Direct Page Bit Relative d.b, r
Cycle | R/W | Desc.
-X.2 | Read PC | Store as OpCode.
1.1 |  | Inc. PC.
1.2 | Read PC | Store as Operand.
2.1 |  | Inc. PC. Address = (Operand ¦ ((PSW & $20) << 3)).
2.2 | Read Address | Store as Operand.
3.1 |  | Set Jump to (Operand & (1 << 0)) == (1 << 0).
3.2
4.1
4.2 | Read PC | Store as Operand.
5.1 |  | Inc. PC. If !Jump, end instruction (next half-cycle is 7.2).
5.2
6.1 |  | Address = PC + i8(Operand).
PC.L = Address.L.
6.2
7.1 |  | PC.H = Address.H.
7.2 | Read PC | Store as OpCode.
+X.1
OR (04) | Cycles: 3 | Size: 2
Direct Page d (Read)
Cycle | R/W | Desc.
-X.2 | Read PC | Store as OpCode.
1.1 |  | Inc. PC.
1.2 | Read PC | Store as Operand.
2.1 |  | Inc. PC. Address = (Operand ¦ ((PSW & $20) << 3)).
2.2 | Read Address | Store as Operand.
3.1 |  | A ¦= Operand. N flag = (A & $80), Z flag = !A.
3.2 | Read PC | Store as OpCode.
+X.1
OR (05) | Cycles: 4 | Size: 3
Absolute !a (Read)
Cycle | R/W | Desc.
-X.2 | Read PC | Store as OpCode.
1.1 |  | Inc. PC.
1.2 | Read PC | Store as Address.L.
2.1 |  | Inc. PC.
2.2 | Read PC | Store as Address.H.
3.1 |  | Inc. PC.
3.2 | Read Address | Store as Operand.
4.1 |  | A ¦= Operand. N flag = (A & $80), Z flag = !A.
4.2 | Read PC | Store as OpCode.
+X.1
OR (06) | Cycles: 3 | Size: 1
Indirect X (X) (Read)
Cycle | R/W | Desc.
-X.2 | Read PC | Store as OpCode.
1.1 |  | Inc. PC.
1.2
2.1
2.2 | Read (X ¦ ((PSW & $20) << 3)) | Store as Operand.
3.1 |  | A ¦= Operand. N flag = (A & $80), Z flag = !A.
3.2 | Read PC | Store as OpCode.
+X.1
OR (07) | Cycles: 6 | Size: 2
X-Indexed Indirect [d+X] (Read)
Cycle | R/W | Desc.
-X.2 | Read PC | Store as OpCode.
1.1 |  | Inc. PC.
1.2 | Read PC | Store as Operand.
2.1 |  | Inc. PC.
2.2
3.1 |  | Address = ((X + Operand) & $FF) ¦ ((PSW & $20) << 3).
3.2 | Read Address | Store as Pointer.L.
4.1
4.2 | Read ((Address + 1) & $FF) ¦ ((PSW & $20) << 3) | Store as Pointer.H.
5.1
5.2 | Read Pointer | Store as Operand.
6.1 |  | A ¦= Operand. N flag = (A & $80), Z flag = !A.
6.2 | Read PC | Store as OpCode.
+X.1
OR (08) | Cycles: 2 | Size: 2
Immediate
Cycle | R/W | Desc.
-X.2 | Read PC | Store as OpCode.
1.1 |  | Inc. PC.
1.2 | Read PC | Store as Operand.
2.1 |  | Inc. PC. A ¦= Operand. N flag = (A & $80), Z flag = !A.
2.2 | Read PC | Store as OpCode.
+X.1
OR (09) | Cycles: 6 | Size: 3
Direct Page to Direct Page dd, ds (Read/Modify/Write)
Cycle | R/W | Desc.
-X.2 | Read PC | Store as OpCode.
1.1 |  | Inc. PC.
1.2 | Read PC | Store as Operand.
2.1 |  | Inc. PC. Address = (Operand ¦ ((PSW & $20) << 3)).
2.2 | Read Address | Store as Operand0.
3.1
3.2 | Read PC | Store as Operand.
4.1 |  | Inc. PC. Address = (Operand ¦ ((PSW & $20) << 3)).
4.2 | Read Address | Store as Operand1.
5.1 |  | Operand0 ¦= Operand1. N flag = (Operand0 & $80), Z flag = !Operand0.
5.2 | Write to Address | Write Operand0.
6.1
6.2 | Read PC | Store as OpCode.
+X.1
OR1 (0A) | Cycles: 5 | Size: 3
Absolute Boolean Bit m.b
Cycle | R/W | Desc.
-X.2 | Read PC | Store as OpCode.
1.1 |  | Inc. PC.
1.2 | Read PC | Store as Address.L.
2.1 |  | Inc. PC.
2.2 | Read PC | Store as Address.H.
3.1 |  | Inc. PC.
3.2 | Read (Address & $1FFF) | Store as Operand.
4.1
4.2
5.1 |  | Bit = Address >> 13.
C flag ¦= ((Operand & (1 << Bit)) != 0).
5.2 | Read PC | Store as OpCode.
+X.1
ASL (0B) | Cycles: 4 | Size: 2
Direct Page d (Read/Modify/Write)
Cycle | R/W | Desc.
-X.2 | Read PC | Store as OpCode.
1.1 |  | Inc. PC.
1.2 | Read PC | Store as Operand.
2.1 |  | Inc. PC. Address = (Operand ¦ ((PSW & $20) << 3)).
2.2 | Read Address | Store as Operand.
3.1 |  | C flag = (Operand & $80). Operand <<= 1. N flag = (Operand & $80), Z flag = !Operand.
3.2 | Write to Address | Write Operand.
4.1
4.2 | Read PC | Store as OpCode.
+X.1
ASL (0C) | Cycles: 5 | Size: 3
Absolute !a (Read/Modify/Write)
Cycle | R/W | Desc.
-X.2 | Read PC | Store as OpCode.
1.1 |  | Inc. PC.
1.2 | Read PC | Store as Address.L.
2.1 |  | Inc. PC.
2.2 | Read PC | Store as Address.H.
3.1 |  | Inc. PC.
3.2 | Read Address | Store as Operand.
4.1 |  | C flag = (Operand & $80). Operand <<= 1. N flag = (Operand & $80), Z flag = !Operand.
4.2 | Write to Address | Write Operand.
5.1
5.2 | Read PC | Store as OpCode.
+X.1
PUSH (0D) | Cycles: 4 | Size: 1
Implied
Cycle | R/W | Desc.
-X.2 | Read PC | Store as OpCode.
1.1 |  | Inc. PC.
1.2 | Read PC | Discard.
2.1
2.2 | Write to u8(SP+0) ¦ $0100 | Push PSW onto stack.
3.1 |  | Dec. SP by 1.
3.2
4.1
4.2 | Read PC | Store as OpCode.
+X.1
TSET1 (0E) | Cycles: 6 | Size: 3
Absolute !a (Read/Modify/Write)
Cycle | R/W | Desc.
-X.2 | Read PC | Store as OpCode.
1.1 |  | Inc. PC.
1.2 | Read PC | Store as Address.L.
2.1 |  | Inc. PC.
2.2 | Read PC | Store as Address.H.
3.1 |  | Inc. PC.
3.2 | Read Address | Store as Operand.
4.1 |  | Tmp = (A - Operand).
Operand ¦= A.
Z flag = (Tmp == 0), N flag = (Tmp & $80).
4.2 | Read Address | Discard.
5.1
5.2 | Write to Address | Write Operand.
6.1
6.2 | Read PC | Store as OpCode.
+X.1
BRK (0F) | Cycles: 8 | Size: 1
Implied
Cycle | R/W | Desc.
-X.2 | Read PC | Store as OpCode.
1.1 |  | Inc. PC.
1.2 | Read PC | Discard.
2.1
2.2 | Write to u8(SP+0) ¦ $0100 | Push PC.H onto stack.
3.1
3.2 | Write to u8(SP-1) ¦ $0100 | Push PC.L onto stack.
4.1
4.2 | Write to u8(SP-2) ¦ $0100 | Push PSW onto stack.
5.1 |  | Dec. SP by 3. I flag = 0, X flag = 1.
5.2
6.1
6.2 | Read $FFDE | Store as PC.L.
7.1
7.2 | Read $FFDF | Store as PC.H.
8.1
8.2 | Read PC | Store as OpCode.
+X.1
BPL (10) | Cycles: 2-4 | Size: 2
Implied
Cycle | R/W | Desc.
-X.2 | Read PC | Store as OpCode.
1.1 |  | Inc. PC. Set Jump to (PSW & $80) == $00.
1.2 | Read PC | Store as Operand.
2.1 |  | Inc. PC. If !Jump, end instruction (next half-cycle is 4.2).
2.2
3.1 |  | Address = PC + i8(Operand).
PC.L = Address.L.
3.2
4.1 |  | PC.H = Address.H.
4.2 | Read PC | Store as OpCode.
+X.1
TCALL (11) | Cycles: 8 | Size: 1
Implied
Cycle | R/W | Desc.
-X.2 | Read PC | Store as OpCode.
1.1 |  | Inc. PC.
1.2 | Read PC | Store as Operand.
2.1
2.2
3.1
3.2 | Write to u8(SP+0) ¦ $0100 | Push PC.H onto stack.
4.1
4.2 | Write to u8(SP-1) ¦ $0100 | Push PC.L onto stack.
5.1 |  | Dec. SP by 2.
5.2
6.1
6.2 | Read $FFDC | Store as PC.L.
7.1
7.2 | Read $FFDD | Store as PC.H.
8.1
8.2 | Read PC | Store as OpCode.
+X.1
CLR1 (12) | Cycles: 4 | Size: 2
Direct Page Bit d.b (Read/Modify/Write)
Cycle | R/W | Desc.
-X.2 | Read PC | Store as OpCode.
1.1 |  | Inc. PC.
1.2 | Read PC | Store as Operand.
2.1 |  | Inc. PC. Address = (Operand ¦ ((PSW & $20) << 3)).
2.2 | Read Address | Store as Operand.
3.1 |  | Operand = (Operand & ~$01) ¦ $00.
3.2 | Write to Address | Write Operand.
4.1
4.2 | Read PC | Store as OpCode.
+X.1
BBC (13) | Cycles: 5-7 | Size: 3
Direct Page Bit Relative d.b, r
Cycle | R/W | Desc.
-X.2 | Read PC | Store as OpCode.
1.1 |  | Inc. PC.
1.2 | Read PC | Store as Operand.
2.1 |  | Inc. PC. Address = (Operand ¦ ((PSW & $20) << 3)).
2.2 | Read Address | Store as Operand.
3.1 |  | Set Jump to (Operand & (1 << 0)) == (0 << 0).
3.2
4.1
4.2 | Read PC | Store as Operand.
5.1 |  | Inc. PC. If !Jump, end instruction (next half-cycle is 7.2).
5.2
6.1 |  | Address = PC + i8(Operand).
PC.L = Address.L.
6.2
7.1 |  | PC.H = Address.H.
7.2 | Read PC | Store as OpCode.
+X.1
OR (14) | Cycles: 4 | Size: 2
X-Indexed Direct Page d+X (Read)
Cycle | R/W | Desc.
-X.2 | Read PC | Store as OpCode.
1.1 |  | Inc. PC.
1.2 | Read PC | Store as Operand.
2.1 |  | Inc. PC.
2.2
3.1 |  | Address = ((X + Operand) & $FF) ¦ ((PSW & $20) << 3).
3.2 | Read Address | Store as Operand.
4.1 |  | A ¦= Operand. N flag = (A & $80), Z flag = !A.
4.2 | Read PC | Store as OpCode.
+X.1
OR (15) | Cycles: 5 | Size: 3
X-Indexed Absolute !a+X (Read)
Cycle | R/W | Desc.
-X.2 | Read PC | Store as OpCode.
1.1 |  | Inc. PC.
1.2 | Read PC | Store as Address.L.
2.1 |  | Inc. PC.
2.2 | Read PC | Store as Address.H.
3.1 |  | Inc. PC.
3.2
4.1 |  | Pointer = (X + Address).
4.2 | Read Pointer | Store as Operand.
5.1 |  | A ¦= Operand. N flag = (A & $80), Z flag = !A.
5.2 | Read PC | Store as OpCode.
+X.1
OR (16) | Cycles: 5 | Size: 3
Y-Indexed Absolute !a+Y (Read)
Cycle | R/W | Desc.
-X.2 | Read PC | Store as OpCode.
1.1 |  | Inc. PC.
1.2 | Read PC | Store as Address.L.
2.1 |  | Inc. PC.
2.2 | Read PC | Store as Address.H.
3.1 |  | Inc. PC.
3.2
4.1 |  | Pointer = (Y + Address).
4.2 | Read Pointer | Store as Operand.
5.1 |  | A ¦= Operand. N flag = (A & $80), Z flag = !A.
5.2 | Read PC | Store as OpCode.
+X.1
OR (17) | Cycles: 6 | Size: 2
Indirect Y-Indexed [d]+Y (Read)
Cycle | R/W | Desc.
-X.2 | Read PC | Store as OpCode.
1.1 |  | Inc. PC.
1.2 | Read PC | Store as Operand.
2.1 |  | Inc. PC.
2.2
3.1 |  | Address = (Operand ¦ ((PSW & $20) << 3)).
3.2 | Read Address | Store as Pointer.L.
4.1
4.2 | Read ((Address + 1) & $FF) ¦ ((PSW & $20) << 3) | Store as Pointer.H.
5.1 |  | Address = (Y + Pointer).
5.2 | Read Address | Store as Operand.
6.1 |  | A ¦= Operand. N flag = (A & $80), Z flag = !A.
6.2 | Read PC | Store as OpCode.
+X.1
OR (18) | Cycles: 5 | Size: 3
Immediate Data to Direct Page d, #i (Read/Modify/Write)
Cycle | R/W | Desc.
-X.2 | Read PC | Store as OpCode.
1.1 |  | Inc. PC.
1.2 | Read PC | Store as Operand0.
2.1 |  | Inc. PC.
2.2 | Read PC | Store as Operand.
3.1 |  | Inc. PC. Address = (Operand ¦ ((PSW & $20) << 3)).
3.2 | Read Address | Store as Operand1.
4.1 |  | Operand0 ¦= Operand1. N flag = (Operand0 & $80), Z flag = !Operand0.
4.2 | Write to Address | Write Operand0.
5.1
5.2 | Read PC | Store as OpCode.
+X.1
OR (19) | Cycles: 5 | Size: 1
Indirect Page to Indirect Page (X), (Y) (Read/Modify/Write)
Cycle | R/W | Desc.
-X.2 | Read PC | Store as OpCode.
1.1 |  | Inc. PC.
1.2 | Read PC | Discard.
2.1
2.2 | Read (Y ¦ ((PSW & $20) << 3)) | Store as Operand0.
3.1
3.2 | Read (X ¦ ((PSW & $20) << 3)) | Store as Operand1.
4.1 |  | Operand0 ¦= Operand1. N flag = (Operand0 & $80), Z flag = !Operand0.
4.2 | Write to (X ¦ ((PSW & $20) << 3)) | Write Operand0.
5.1
5.2 | Read PC | Store as OpCode.
+X.1
DECW (1A) | Cycles: 6 | Size: 2
Direct Page d (Read/Modify/Write 16)
Cycle | R/W | Desc.
-X.2 | Read PC | Store as OpCode.
1.1 |  | Inc. PC.
1.2 | Read PC | Store as Operand.
2.1 |  | Inc. PC. Address = (Operand ¦ ((PSW & $20) << 3)).
2.2 | Read Address | Store as Operand.
3.1 |  | Underflow = (Operand == 0).
Operand -= 1.
LowZero = (Operand == 0).
3.2 | Write to Address | Write Operand.
4.1
4.2 | Read ((Address + 1) & $FF) ¦ ((PSW & $20) << 3) | Store as Operand.
5.1 |  | Operand -= Underflow. N flag = (Operand & $80), Z flag = (LowZero && !Operand).
5.2 | Write to ((Address + 1) & $FF) ¦ ((PSW & $20) << 3) | Write Operand.
6.1
6.2 | Read PC | Store as OpCode.
+X.1
ASL (1B) | Cycles: 5 | Size: 2
X-Indexed Direct Page d+X (Read/Modify/Write)
Cycle | R/W | Desc.
-X.2 | Read PC | Store as OpCode.
1.1 |  | Inc. PC.
1.2 | Read PC | Store as Operand.
2.1 |  | Inc. PC.
2.2
3.1 |  | Address = ((X + Operand) & $FF) ¦ ((PSW & $20) << 3).
3.2 | Read Address | Store as Operand.
4.1 |  | C flag = (Operand & $80). Operand <<= 1. N flag = (Operand & $80), Z flag = !Operand.
4.2 | Write to Address | Write Operand.
5.1
5.2 | Read PC | Store as OpCode.
+X.1
ASL (1C) | Cycles: 2 | Size: 1
Accumulator A
Cycle | R/W | Desc.
-X.2 | Read PC | Store as OpCode.
1.1 |  | Inc. PC.
1.2 | Read PC | Discard.
2.1 |  | C flag = (A & $80). A <<= 1. N flag = (A & $80), Z flag = !A.
2.2 | Read PC | Store as OpCode.
+X.1
DEC (1D) | Cycles: 2 | Size: 1
Implied
Cycle | R/W | Desc.
-X.2 | Read PC | Store as OpCode.
1.1 |  | Inc. PC.
1.2
2.1 |  | X -= 1. N flag = (X & $80), Z flag = !X.
2.2 | Read PC | Store as OpCode.
+X.1
CMP (1E) | Cycles: 4 | Size: 3
Absolute !a (Read)
Cycle | R/W | Desc.
-X.2 | Read PC | Store as OpCode.
1.1 |  | Inc. PC.
1.2 | Read PC | Store as Address.L.
2.1 |  | Inc. PC.
2.2 | Read PC | Store as Address.H.
3.1 |  | Inc. PC.
3.2 | Read Address | Store as Operand.
4.1 |  | Tmp = X - Operand. C flag = (Tmp >= 0), N flag = (Tmp & $80), Z flag = !Tmp.
4.2 | Read PC | Store as OpCode.
+X.1
JMP (1F) | Cycles: 6 | Size: 3
Absolute X-Indexed Indirect [!a+X]
Cycle | R/W | Desc.
-X.2 | Read PC | Store as OpCode.
1.1 |  | Inc. PC.
1.2 | Read PC | Store as Address.L.
2.1 |  | Inc. PC.
2.2 | Read PC | Store as Address.H.
3.1
3.2
4.1 |  | Pointer = (X + Address).
4.2 | Read Pointer | Store as PC.L.
5.1
5.2 | Read Pointer + 1 | Store as PC.H.
6.1
6.2 | Read PC | Store as OpCode.
+X.1
CLRP (20) | Cycles: 2 | Size: 1
Implied
Cycle | R/W | Desc.
-X.2 | Read PC | Store as OpCode.
1.1 |  | Inc. PC.
1.2
2.1 |  | PSW = (PSW & ~$20).
2.2 | Read PC | Store as OpCode.
+X.1
TCALL (21) | Cycles: 8 | Size: 1
Implied
Cycle | R/W | Desc.
-X.2 | Read PC | Store as OpCode.
1.1 |  | Inc. PC.
1.2 | Read PC | Store as Operand.
2.1
2.2
3.1
3.2 | Write to u8(SP+0) ¦ $0100 | Push PC.H onto stack.
4.1
4.2 | Write to u8(SP-1) ¦ $0100 | Push PC.L onto stack.
5.1 |  | Dec. SP by 2.
5.2
6.1
6.2 | Read $FFDA | Store as PC.L.
7.1
7.2 | Read $FFDB | Store as PC.H.
8.1
8.2 | Read PC | Store as OpCode.
+X.1
SET1 (22) | Cycles: 4 | Size: 2
Direct Page Bit d.b (Read/Modify/Write)
Cycle | R/W | Desc.
-X.2 | Read PC | Store as OpCode.
1.1 |  | Inc. PC.
1.2 | Read PC | Store as Operand.
2.1 |  | Inc. PC. Address = (Operand ¦ ((PSW & $20) << 3)).
2.2 | Read Address | Store as Operand.
3.1 |  | Operand = (Operand & ~$02) ¦ $02.
3.2 | Write to Address | Write Operand.
4.1
4.2 | Read PC | Store as OpCode.
+X.1
BBS (23) | Cycles: 5-7 | Size: 3
Direct Page Bit Relative d.b, r
Cycle | R/W | Desc.
-X.2 | Read PC | Store as OpCode.
1.1 |  | Inc. PC.
1.2 | Read PC | Store as Operand.
2.1 |  | Inc. PC. Address = (Operand ¦ ((PSW & $20) << 3)).
2.2 | Read Address | Store as Operand.
3.1 |  | Set Jump to (Operand & (1 << 1)) == (1 << 1).
3.2
4.1
4.2 | Read PC | Store as Operand.
5.1 |  | Inc. PC. If !Jump, end instruction (next half-cycle is 7.2).
5.2
6.1 |  | Address = PC + i8(Operand).
PC.L = Address.L.
6.2
7.1 |  | PC.H = Address.H.
7.2 | Read PC | Store as OpCode.
+X.1
AND (24) | Cycles: 3 | Size: 2
Direct Page d (Read)
Cycle | R/W | Desc.
-X.2 | Read PC | Store as OpCode.
1.1 |  | Inc. PC.
1.2 | Read PC | Store as Operand.
2.1 |  | Inc. PC. Address = (Operand ¦ ((PSW & $20) << 3)).
2.2 | Read Address | Store as Operand.
3.1 |  | A &= Operand. N flag = (A & $80), Z flag = !A.
3.2 | Read PC | Store as OpCode.
+X.1
AND (25) | Cycles: 4 | Size: 3
Absolute !a (Read)
Cycle | R/W | Desc.
-X.2 | Read PC | Store as OpCode.
1.1 |  | Inc. PC.
1.2 | Read PC | Store as Address.L.
2.1 |  | Inc. PC.
2.2 | Read PC | Store as Address.H.
3.1 |  | Inc. PC.
3.2 | Read Address | Store as Operand.
4.1 |  | A &= Operand. N flag = (A & $80), Z flag = !A.
4.2 | Read PC | Store as OpCode.
+X.1
AND (26) | Cycles: 3 | Size: 1
Indirect X (X) (Read)
Cycle | R/W | Desc.
-X.2 | Read PC | Store as OpCode.
1.1 |  | Inc. PC.
1.2
2.1
2.2 | Read (X ¦ ((PSW & $20) << 3)) | Store as Operand.
3.1 |  | A &= Operand. N flag = (A & $80), Z flag = !A.
3.2 | Read PC | Store as OpCode.
+X.1
AND (27) | Cycles: 6 | Size: 2
X-Indexed Indirect [d+X] (Read)
Cycle | R/W | Desc.
-X.2 | Read PC | Store as OpCode.
1.1 |  | Inc. PC.
1.2 | Read PC | Store as Operand.
2.1 |  | Inc. PC.
2.2
3.1 |  | Address = ((X + Operand) & $FF) ¦ ((PSW & $20) << 3).
3.2 | Read Address | Store as Pointer.L.
4.1
4.2 | Read ((Address + 1) & $FF) ¦ ((PSW & $20) << 3) | Store as Pointer.H.
5.1
5.2 | Read Pointer | Store as Operand.
6.1 |  | A &= Operand. N flag = (A & $80), Z flag = !A.
6.2 | Read PC | Store as OpCode.
+X.1
AND (28) | Cycles: 2 | Size: 2
Immediate
Cycle | R/W | Desc.
-X.2 | Read PC | Store as OpCode.
1.1 |  | Inc. PC.
1.2 | Read PC | Store as Operand.
2.1 |  | Inc. PC. A &= Operand. N flag = (A & $80), Z flag = !A.
2.2 | Read PC | Store as OpCode.
+X.1
AND (29) | Cycles: 6 | Size: 3
Direct Page to Direct Page dd, ds (Read/Modify/Write)
Cycle | R/W | Desc.
-X.2 | Read PC | Store as OpCode.
1.1 |  | Inc. PC.
1.2 | Read PC | Store as Operand.
2.1 |  | Inc. PC. Address = (Operand ¦ ((PSW & $20) << 3)).
2.2 | Read Address | Store as Operand0.
3.1
3.2 | Read PC | Store as Operand.
4.1 |  | Inc. PC. Address = (Operand ¦ ((PSW & $20) << 3)).
4.2 | Read Address | Store as Operand1.
5.1 |  | Operand0 &= Operand1. N flag = (Operand0 & $80), Z flag = !Operand0.
5.2 | Write to Address | Write Operand0.
6.1
6.2 | Read PC | Store as OpCode.
+X.1
OR1 (2A) | Cycles: 5 | Size: 3
Absolute Boolean Bit /m.b
Cycle | R/W | Desc.
-X.2 | Read PC | Store as OpCode.
1.1 |  | Inc. PC.
1.2 | Read PC | Store as Address.L.
2.1 |  | Inc. PC.
2.2 | Read PC | Store as Address.H.
3.1 |  | Inc. PC.
3.2 | Read (Address & $1FFF) | Store as Operand.
4.1
4.2
5.1 |  | Bit = Address >> 13.
C flag ¦= ((Operand & (1 << Bit)) == 0).
5.2 | Read PC | Store as OpCode.
+X.1
ROL (2B) | Cycles: 4 | Size: 2
Direct Page d (Read/Modify/Write)
Cycle | R/W | Desc.
-X.2 | Read PC | Store as OpCode.
1.1 |  | Inc. PC.
1.2 | Read PC | Store as Operand.
2.1 |  | Inc. PC. Address = (Operand ¦ ((PSW & $20) << 3)).
2.2 | Read Address | Store as Operand.
3.1 |  | Tmp = C flag. C flag = (Operand & $80). Operand = (Operand << 1) ¦ Tmp. N flag = (Operand & $80), Z flag = !Operand.
3.2 | Write to Address | Write Operand.
4.1
4.2 | Read PC | Store as OpCode.
+X.1
ROL (2C) | Cycles: 5 | Size: 3
Absolute !a (Read/Modify/Write)
Cycle | R/W | Desc.
-X.2 | Read PC | Store as OpCode.
1.1 |  | Inc. PC.
1.2 | Read PC | Store as Address.L.
2.1 |  | Inc. PC.
2.2 | Read PC | Store as Address.H.
3.1 |  | Inc. PC.
3.2 | Read Address | Store as Operand.
4.1 |  | Tmp = C flag. C flag = (Operand & $80). Operand = (Operand << 1) ¦ Tmp. N flag = (Operand & $80), Z flag = !Operand.
4.2 | Write to Address | Write Operand.
5.1
5.2 | Read PC | Store as OpCode.
+X.1
PUSH (2D) | Cycles: 4 | Size: 1
Implied
Cycle | R/W | Desc.
-X.2 | Read PC | Store as OpCode.
1.1 |  | Inc. PC.
1.2 | Read PC | Discard.
2.1
2.2 | Write to u8(SP+0) ¦ $0100 | Push A onto stack.
3.1 |  | Dec. SP by 1.
3.2
4.1
4.2 | Read PC | Store as OpCode.
+X.1
CBNE (2E) | Cycles: 5-7 | Size: 3
Direct Page Relative d, r
Cycle | R/W | Desc.
-X.2 | Read PC | Store as OpCode.
1.1 |  | Inc. PC.
1.2 | Read PC | Store as Operand.
2.1 |  | Inc. PC. Address = (Operand ¦ ((PSW & $20) << 3)).
2.2 | Read Address | Store as Operand.
3.1 |  | Set Jump to (A != Operand).
3.2
4.1
4.2 | Read PC | Store as Operand.
5.1 |  | Inc. PC. If !Jump, end instruction (next half-cycle is 7.2).
5.2
6.1 |  | Address = PC + i8(Operand).
PC.L = Address.L.
6.2
7.1 |  | PC.H = Address.H.
7.2 | Read PC | Store as OpCode.
+X.1
BRA (2F) | Cycles: 4 | Size: 2
Relative r
Cycle | R/W | Desc.
-X.2 | Read PC | Store as OpCode.
1.1 |  | Inc. PC. Set Jump to true.
1.2 | Read PC | Store as Operand.
2.1 |  | Inc. PC. If !Jump, end instruction (next half-cycle is 4.2).
2.2
3.1 |  | Address = PC + i8(Operand).
PC.L = Address.L.
3.2
4.1 |  | PC.H = Address.H.
4.2 | Read PC | Store as OpCode.
+X.1
BMI (30) | Cycles: 2-4 | Size: 2
Relative r
Cycle | R/W | Desc.
-X.2 | Read PC | Store as OpCode.
1.1 |  | Inc. PC. Set Jump to (PSW & $80) == $80.
1.2 | Read PC | Store as Operand.
2.1 |  | Inc. PC. If !Jump, end instruction (next half-cycle is 4.2).
2.2
3.1 |  | Address = PC + i8(Operand).
PC.L = Address.L.
3.2
4.1 |  | PC.H = Address.H.
4.2 | Read PC | Store as OpCode.
+X.1
TCALL (31) | Cycles: 8 | Size: 1
Implied
Cycle | R/W | Desc.
-X.2 | Read PC | Store as OpCode.
1.1 |  | Inc. PC.
1.2 | Read PC | Store as Operand.
2.1
2.2
3.1
3.2 | Write to u8(SP+0) ¦ $0100 | Push PC.H onto stack.
4.1
4.2 | Write to u8(SP-1) ¦ $0100 | Push PC.L onto stack.
5.1 |  | Dec. SP by 2.
5.2
6.1
6.2 | Read $FFD8 | Store as PC.L.
7.1
7.2 | Read $FFD9 | Store as PC.H.
8.1
8.2 | Read PC | Store as OpCode.
+X.1
CLR1 (32) | Cycles: 4 | Size: 2
Direct Page Bit d.b (Read/Modify/Write)
Cycle | R/W | Desc.
-X.2 | Read PC | Store as OpCode.
1.1 |  | Inc. PC.
1.2 | Read PC | Store as Operand.
2.1 |  | Inc. PC. Address = (Operand ¦ ((PSW & $20) << 3)).
2.2 | Read Address | Store as Operand.
3.1 |  | Operand = (Operand & ~$02) ¦ $00.
3.2 | Write to Address | Write Operand.
4.1
4.2 | Read PC | Store as OpCode.
+X.1
BBC (33) | Cycles: 5-7 | Size: 3
Direct Page Bit Relative d.b, r
Cycle | R/W | Desc.
-X.2 | Read PC | Store as OpCode.
1.1 |  | Inc. PC.
1.2 | Read PC | Store as Operand.
2.1 |  | Inc. PC. Address = (Operand ¦ ((PSW & $20) << 3)).
2.2 | Read Address | Store as Operand.
3.1 |  | Set Jump to (Operand & (1 << 1)) == (0 << 1).
3.2
4.1
4.2 | Read PC | Store as Operand.
5.1 |  | Inc. PC. If !Jump, end instruction (next half-cycle is 7.2).
5.2
6.1 |  | Address = PC + i8(Operand).
PC.L = Address.L.
6.2
7.1 |  | PC.H = Address.H.
7.2 | Read PC | Store as OpCode.
+X.1
AND (34) | Cycles: 4 | Size: 2
X-Indexed Direct Page d+X (Read)
Cycle | R/W | Desc.
-X.2 | Read PC | Store as OpCode.
1.1 |  | Inc. PC.
1.2 | Read PC | Store as Operand.
2.1 |  | Inc. PC.
2.2
3.1 |  | Address = ((X + Operand) & $FF) ¦ ((PSW & $20) << 3).
3.2 | Read Address | Store as Operand.
4.1 |  | A &= Operand. N flag = (A & $80), Z flag = !A.
4.2 | Read PC | Store as OpCode.
+X.1
AND (35) | Cycles: 5 | Size: 3
X-Indexed Absolute !a+X (Read)
Cycle | R/W | Desc.
-X.2 | Read PC | Store as OpCode.
1.1 |  | Inc. PC.
1.2 | Read PC | Store as Address.L.
2.1 |  | Inc. PC.
2.2 | Read PC | Store as Address.H.
3.1 |  | Inc. PC.
3.2
4.1 |  | Pointer = (X + Address).
4.2 | Read Pointer | Store as Operand.
5.1 |  | A &= Operand. N flag = (A & $80), Z flag = !A.
5.2 | Read PC | Store as OpCode.
+X.1
AND (36) | Cycles: 5 | Size: 3
Y-Indexed Absolute !a+Y (Read)
Cycle | R/W | Desc.
-X.2 | Read PC | Store as OpCode.
1.1 |  | Inc. PC.
1.2 | Read PC | Store as Address.L.
2.1 |  | Inc. PC.
2.2 | Read PC | Store as Address.H.
3.1 |  | Inc. PC.
3.2
4.1 |  | Pointer = (Y + Address).
4.2 | Read Pointer | Store as Operand.
5.1 |  | A &= Operand. N flag = (A & $80), Z flag = !A.
5.2 | Read PC | Store as OpCode.
+X.1
AND (37) | Cycles: 6 | Size: 2
Indirect Y-Indexed [d]+Y (Read)
Cycle | R/W | Desc.
-X.2 | Read PC | Store as OpCode.
1.1 |  | Inc. PC.
1.2 | Read PC | Store as Operand.
2.1 |  | Inc. PC.
2.2
3.1 |  | Address = (Operand ¦ ((PSW & $20) << 3)).
3.2 | Read Address | Store as Pointer.L.
4.1
4.2 | Read ((Address + 1) & $FF) ¦ ((PSW & $20) << 3) | Store as Pointer.H.
5.1 |  | Address = (Y + Pointer).
5.2 | Read Address | Store as Operand.
6.1 |  | A &= Operand. N flag = (A & $80), Z flag = !A.
6.2 | Read PC | Store as OpCode.
+X.1
AND (38) | Cycles: 5 | Size: 3
Immediate Data to Direct Page d, #i (Read/Modify/Write)
Cycle | R/W | Desc.
-X.2 | Read PC | Store as OpCode.
1.1 |  | Inc. PC.
1.2 | Read PC | Store as Operand0.
2.1 |  | Inc. PC.
2.2 | Read PC | Store as Operand.
3.1 |  | Inc. PC. Address = (Operand ¦ ((PSW & $20) << 3)).
3.2 | Read Address | Store as Operand1.
4.1 |  | Operand0 &= Operand1. N flag = (Operand0 & $80), Z flag = !Operand0.
4.2 | Write to Address | Write Operand0.
5.1
5.2 | Read PC | Store as OpCode.
+X.1
AND (39) | Cycles: 5 | Size: 1
Indirect Page to Indirect Page (X), (Y) (Read/Modify/Write)
Cycle | R/W | Desc.
-X.2 | Read PC | Store as OpCode.
1.1 |  | Inc. PC.
1.2 | Read PC | Discard.
2.1
2.2 | Read (Y ¦ ((PSW & $20) << 3)) | Store as Operand0.
3.1
3.2 | Read (X ¦ ((PSW & $20) << 3)) | Store as Operand1.
4.1 |  | Operand0 &= Operand1. N flag = (Operand0 & $80), Z flag = !Operand0.
4.2 | Write to (X ¦ ((PSW & $20) << 3)) | Write Operand0.
5.1
5.2 | Read PC | Store as OpCode.
+X.1
INCW (3A) | Cycles: 6 | Size: 2
Direct Page d (Read/Modify/Write 16)
Cycle | R/W | Desc.
-X.2 | Read PC | Store as OpCode.
1.1 |  | Inc. PC.
1.2 | Read PC | Store as Operand.
2.1 |  | Inc. PC. Address = (Operand ¦ ((PSW & $20) << 3)).
2.2 | Read Address | Store as Operand.
3.1 |  | Overflow = (Operand == $FF).
Operand += 1.
LowZero = (Operand == 0).
3.2 | Write to Address | Write Operand.
4.1
4.2 | Read ((Address + 1) & $FF) ¦ ((PSW & $20) << 3) | Store as Operand.
5.1 |  | Operand += Overflow. N flag = (Operand & $80), Z flag = (LowZero && !Operand).
5.2 | Write to ((Address + 1) & $FF) ¦ ((PSW & $20) << 3) | Write Operand.
6.1
6.2 | Read PC | Store as OpCode.
+X.1
ROL (3B) | Cycles: 5 | Size: 2
X-Indexed Direct Page d+X (Read/Modify/Write)
Cycle | R/W | Desc.
-X.2 | Read PC | Store as OpCode.
1.1 |  | Inc. PC.
1.2 | Read PC | Store as Operand.
2.1 |  | Inc. PC.
2.2
3.1 |  | Address = ((X + Operand) & $FF) ¦ ((PSW & $20) << 3).
3.2 | Read Address | Store as Operand.
4.1 |  | Tmp = C flag. C flag = (Operand & $80). Operand = (Operand << 1) ¦ Tmp. N flag = (Operand & $80), Z flag = !Operand.
4.2 | Write to Address | Write Operand.
5.1
5.2 | Read PC | Store as OpCode.
+X.1
ROL (3C) | Cycles: 2 | Size: 1
Accumulator A
Cycle | R/W | Desc.
-X.2 | Read PC | Store as OpCode.
1.1 |  | Inc. PC.
1.2 | Read PC | Discard.
2.1 |  | Tmp = C flag. C flag = (A & $80). A = (A << 1) ¦ Tmp. N flag = (A & $80), Z flag = !A.
2.2 | Read PC | Store as OpCode.
+X.1
INC (3D) | Cycles: 2 | Size: 1
Implied
Cycle | R/W | Desc.
-X.2 | Read PC | Store as OpCode.
1.1 |  | Inc. PC.
1.2
2.1 |  | X += 1. N flag = (X & $80), Z flag = !X.
2.2 | Read PC | Store as OpCode.
+X.1
CMP (3E) | Cycles: 3 | Size: 2
Direct Page d (Read)
Cycle | R/W | Desc.
-X.2 | Read PC | Store as OpCode.
1.1 |  | Inc. PC.
1.2 | Read PC | Store as Operand.
2.1 |  | Inc. PC. Address = (Operand ¦ ((PSW & $20) << 3)).
2.2 | Read Address | Store as Operand.
3.1 |  | Tmp = X - Operand. C flag = (Tmp >= 0), N flag = (Tmp & $80), Z flag = !Tmp.
3.2 | Read PC | Store as OpCode.
+X.1
CALL (3F) | Cycles: 8 | Size: 3
Absolute Call !a
Cycle | R/W | Desc.
-X.2 | Read PC | Store as OpCode.
1.1 |  | Inc. PC.
1.2 | Read PC | Store as Address.L.
2.1 |  | Inc. PC.
2.2 | Read PC | Store as Address.H.
3.1 |  | Inc. PC.
3.2
4.1
4.2 | Write to u8(SP+0) ¦ $0100 | Push PC.H onto stack.
5.1
5.2 | Write to u8(SP-1) ¦ $0100 | Push PC.L onto stack.
6.1 |  | Dec. SP by 2.
6.2
7.1 |  | PC.L = Address.L.
7.2
8.1 |  | PC.H = Address.H.
8.2 | Read PC | Store as OpCode.
+X.1
SETP (40) | Cycles: 2 | Size: 1
Implied
Cycle | R/W | Desc.
-X.2 | Read PC | Store as OpCode.
1.1 |  | Inc. PC.
1.2
2.1 |  | PSW = (PSW ¦ $20).
2.2 | Read PC | Store as OpCode.
+X.1
TCALL (41) | Cycles: 8 | Size: 1
Implied
Cycle | R/W | Desc.
-X.2 | Read PC | Store as OpCode.
1.1 |  | Inc. PC.
1.2 | Read PC | Store as Operand.
2.1
2.2
3.1
3.2 | Write to u8(SP+0) ¦ $0100 | Push PC.H onto stack.
4.1
4.2 | Write to u8(SP-1) ¦ $0100 | Push PC.L onto stack.
5.1 |  | Dec. SP by 2.
5.2
6.1
6.2 | Read $FFD6 | Store as PC.L.
7.1
7.2 | Read $FFD7 | Store as PC.H.
8.1
8.2 | Read PC | Store as OpCode.
+X.1
SET1 (42) | Cycles: 4 | Size: 2
Direct Page Bit d.b (Read/Modify/Write)
Cycle | R/W | Desc.
-X.2 | Read PC | Store as OpCode.
1.1 |  | Inc. PC.
1.2 | Read PC | Store as Operand.
2.1 |  | Inc. PC. Address = (Operand ¦ ((PSW & $20) << 3)).
2.2 | Read Address | Store as Operand.
3.1 |  | Operand = (Operand & ~$04) ¦ $04.
3.2 | Write to Address | Write Operand.
4.1
4.2 | Read PC | Store as OpCode.
+X.1
BBS (43) | Cycles: 5-7 | Size: 3
Direct Page Bit Relative d.b, r
Cycle | R/W | Desc.
-X.2 | Read PC | Store as OpCode.
1.1 |  | Inc. PC.
1.2 | Read PC | Store as Operand.
2.1 |  | Inc. PC. Address = (Operand ¦ ((PSW & $20) << 3)).
2.2 | Read Address | Store as Operand.
3.1 |  | Set Jump to (Operand & (1 << 2)) == (1 << 2).
3.2
4.1
4.2 | Read PC | Store as Operand.
5.1 |  | Inc. PC. If !Jump, end instruction (next half-cycle is 7.2).
5.2
6.1 |  | Address = PC + i8(Operand).
PC.L = Address.L.
6.2
7.1 |  | PC.H = Address.H.
7.2 | Read PC | Store as OpCode.
+X.1
EOR (44) | Cycles: 3 | Size: 2
Direct Page d (Read)
Cycle | R/W | Desc.
-X.2 | Read PC | Store as OpCode.
1.1 |  | Inc. PC.
1.2 | Read PC | Store as Operand.
2.1 |  | Inc. PC. Address = (Operand ¦ ((PSW & $20) << 3)).
2.2 | Read Address | Store as Operand.
3.1 |  | A ^= Operand. N flag = (A & $80), Z flag = !A.
3.2 | Read PC | Store as OpCode.
+X.1
EOR (45) | Cycles: 4 | Size: 3
Absolute !a (Read)
Cycle | R/W | Desc.
-X.2 | Read PC | Store as OpCode.
1.1 |  | Inc. PC.
1.2 | Read PC | Store as Address.L.
2.1 |  | Inc. PC.
2.2 | Read PC | Store as Address.H.
3.1 |  | Inc. PC.
3.2 | Read Address | Store as Operand.
4.1 |  | A ^= Operand. N flag = (A & $80), Z flag = !A.
4.2 | Read PC | Store as OpCode.
+X.1
EOR (46) | Cycles: 3 | Size: 1
Indirect X (X) (Read)
Cycle | R/W | Desc.
-X.2 | Read PC | Store as OpCode.
1.1 |  | Inc. PC.
1.2
2.1
2.2 | Read (X ¦ ((PSW & $20) << 3)) | Store as Operand.
3.1 |  | A ^= Operand. N flag = (A & $80), Z flag = !A.
3.2 | Read PC | Store as OpCode.
+X.1
EOR (47) | Cycles: 6 | Size: 2
X-Indexed Indirect [d+X] (Read)
Cycle | R/W | Desc.
-X.2 | Read PC | Store as OpCode.
1.1 |  | Inc. PC.
1.2 | Read PC | Store as Operand.
2.1 |  | Inc. PC.
2.2
3.1 |  | Address = ((X + Operand) & $FF) ¦ ((PSW & $20) << 3).
3.2 | Read Address | Store as Pointer.L.
4.1
4.2 | Read ((Address + 1) & $FF) ¦ ((PSW & $20) << 3) | Store as Pointer.H.
5.1
5.2 | Read Pointer | Store as Operand.
6.1 |  | A ^= Operand. N flag = (A & $80), Z flag = !A.
6.2 | Read PC | Store as OpCode.
+X.1
EOR (48) | Cycles: 2 | Size: 2
Immediate
Cycle | R/W | Desc.
-X.2 | Read PC | Store as OpCode.
1.1 |  | Inc. PC.
1.2 | Read PC | Store as Operand.
2.1 |  | Inc. PC. A ^= Operand. N flag = (A & $80), Z flag = !A.
2.2 | Read PC | Store as OpCode.
+X.1
EOR (49) | Cycles: 6 | Size: 3
Direct Page to Direct Page dd, ds (Read/Modify/Write)
Cycle | R/W | Desc.
-X.2 | Read PC | Store as OpCode.
1.1 |  | Inc. PC.
1.2 | Read PC | Store as Operand.
2.1 |  | Inc. PC. Address = (Operand ¦ ((PSW & $20) << 3)).
2.2 | Read Address | Store as Operand0.
3.1
3.2 | Read PC | Store as Operand.
4.1 |  | Inc. PC. Address = (Operand ¦ ((PSW & $20) << 3)).
4.2 | Read Address | Store as Operand1.
5.1 |  | Operand0 ^= Operand1. N flag = (Operand0 & $80), Z flag = !Operand0.
5.2 | Write to Address | Write Operand0.
6.1
6.2 | Read PC | Store as OpCode.
+X.1
AND1 (4A) | Cycles: 4 | Size: 3
Absolute Boolean Bit m.b
Cycle | R/W | Desc.
-X.2 | Read PC | Store as OpCode.
1.1 |  | Inc. PC.
1.2 | Read PC | Store as Address.L.
2.1 |  | Inc. PC.
2.2 | Read PC | Store as Address.H.
3.1 |  | Inc. PC.
3.2 | Read (Address & $1FFF) | Store as Operand.
4.1 |  | Bit = Address >> 13.
C flag &= ((Operand & (1 << Bit)) != 0).
4.2 | Read PC | Store as OpCode.
+X.1
LSR (4B) | Cycles: 4 | Size: 2
Direct Page d (Read/Modify/Write)
Cycle | R/W | Desc.
-X.2 | Read PC | Store as OpCode.
1.1 |  | Inc. PC.
1.2 | Read PC | Store as Operand.
2.1 |  | Inc. PC. Address = (Operand ¦ ((PSW & $20) << 3)).
2.2 | Read Address | Store as Operand.
3.1 |  | C flag = (Operand & 01). Operand >>= 1. N flag = (Operand & $80), Z flag = !Operand.
3.2 | Write to Address | Write Operand.
4.1
4.2 | Read PC | Store as OpCode.
+X.1
LSR (4C) | Cycles: 5 | Size: 3
Absolute !a (Read/Modify/Write)
Cycle | R/W | Desc.
-X.2 | Read PC | Store as OpCode.
1.1 |  | Inc. PC.
1.2 | Read PC | Store as Address.L.
2.1 |  | Inc. PC.
2.2 | Read PC | Store as Address.H.
3.1 |  | Inc. PC.
3.2 | Read Address | Store as Operand.
4.1 |  | C flag = (Operand & 01). Operand >>= 1. N flag = (Operand & $80), Z flag = !Operand.
4.2 | Write to Address | Write Operand.
5.1
5.2 | Read PC | Store as OpCode.
+X.1
PUSH (4D) | Cycles: 4 | Size: 1
Implied
Cycle | R/W | Desc.
-X.2 | Read PC | Store as OpCode.
1.1 |  | Inc. PC.
1.2 | Read PC | Discard.
2.1
2.2 | Write to u8(SP+0) ¦ $0100 | Push X onto stack.
3.1 |  | Dec. SP by 1.
3.2
4.1
4.2 | Read PC | Store as OpCode.
+X.1
TCLR1 (4E) | Cycles: 6 | Size: 3
Absolute !a (Read/Modify/Write)
Cycle | R/W | Desc.
-X.2 | Read PC | Store as OpCode.
1.1 |  | Inc. PC.
1.2 | Read PC | Store as Address.L.
2.1 |  | Inc. PC.
2.2 | Read PC | Store as Address.H.
3.1 |  | Inc. PC.
3.2 | Read Address | Store as Operand.
4.1 |  | Tmp = (A - Operand).
Operand = (Operand & ~A).
Z flag = (Tmp == 0), N flag = (Tmp & $80).
4.2 | Read Address | Discard.
5.1
5.2 | Write to Address | Write Operand.
6.1
6.2 | Read PC | Store as OpCode.
+X.1
PCALL (4F) | Cycles: 6 | Size: 2
Absolute Call !a
Cycle | R/W | Desc.
-X.2 | Read PC | Store as OpCode.
1.1 |  | Inc. PC.
1.2 | Read PC | Store as Address.L.
2.1 |  | Inc. PC.
2.2
3.1
3.2 | Write to u8(SP+0) ¦ $0100 | Push PC.H onto stack.
4.1
4.2 | Write to u8(SP-1) ¦ $0100 | Push PC.L onto stack.
5.1 |  | Dec. SP by 2.
5.2
6.1 |  | PC.L = Address.L, PC.H = $FF.
6.2 | Read PC | Store as OpCode.
+X.1
BVC (50) | Cycles: 2-4 | Size: 2
Relative r
Cycle | R/W | Desc.
-X.2 | Read PC | Store as OpCode.
1.1 |  | Inc. PC. Set Jump to (PSW & $40) == $00.
1.2 | Read PC | Store as Operand.
2.1 |  | Inc. PC. If !Jump, end instruction (next half-cycle is 4.2).
2.2
3.1 |  | Address = PC + i8(Operand).
PC.L = Address.L.
3.2
4.1 |  | PC.H = Address.H.
4.2 | Read PC | Store as OpCode.
+X.1
TCALL (51) | Cycles: 8 | Size: 1
Implied
Cycle | R/W | Desc.
-X.2 | Read PC | Store as OpCode.
1.1 |  | Inc. PC.
1.2 | Read PC | Store as Operand.
2.1
2.2
3.1
3.2 | Write to u8(SP+0) ¦ $0100 | Push PC.H onto stack.
4.1
4.2 | Write to u8(SP-1) ¦ $0100 | Push PC.L onto stack.
5.1 |  | Dec. SP by 2.
5.2
6.1
6.2 | Read $FFD4 | Store as PC.L.
7.1
7.2 | Read $FFD5 | Store as PC.H.
8.1
8.2 | Read PC | Store as OpCode.
+X.1
CLR1 (52) | Cycles: 4 | Size: 2
Direct Page Bit d.b (Read/Modify/Write)
Cycle | R/W | Desc.
-X.2 | Read PC | Store as OpCode.
1.1 |  | Inc. PC.
1.2 | Read PC | Store as Operand.
2.1 |  | Inc. PC. Address = (Operand ¦ ((PSW & $20) << 3)).
2.2 | Read Address | Store as Operand.
3.1 |  | Operand = (Operand & ~$04) ¦ $00.
3.2 | Write to Address | Write Operand.
4.1
4.2 | Read PC | Store as OpCode.
+X.1
BBC (53) | Cycles: 5-7 | Size: 3
Direct Page Bit Relative d.b, r
Cycle | R/W | Desc.
-X.2 | Read PC | Store as OpCode.
1.1 |  | Inc. PC.
1.2 | Read PC | Store as Operand.
2.1 |  | Inc. PC. Address = (Operand ¦ ((PSW & $20) << 3)).
2.2 | Read Address | Store as Operand.
3.1 |  | Set Jump to (Operand & (1 << 2)) == (0 << 2).
3.2
4.1
4.2 | Read PC | Store as Operand.
5.1 |  | Inc. PC. If !Jump, end instruction (next half-cycle is 7.2).
5.2
6.1 |  | Address = PC + i8(Operand).
PC.L = Address.L.
6.2
7.1 |  | PC.H = Address.H.
7.2 | Read PC | Store as OpCode.
+X.1
EOR (54) | Cycles: 4 | Size: 2
X-Indexed Direct Page d+X (Read)
Cycle | R/W | Desc.
-X.2 | Read PC | Store as OpCode.
1.1 |  | Inc. PC.
1.2 | Read PC | Store as Operand.
2.1 |  | Inc. PC.
2.2
3.1 |  | Address = ((X + Operand) & $FF) ¦ ((PSW & $20) << 3).
3.2 | Read Address | Store as Operand.
4.1 |  | A ^= Operand. N flag = (A & $80), Z flag = !A.
4.2 | Read PC | Store as OpCode.
+X.1
EOR (55) | Cycles: 5 | Size: 3
X-Indexed Absolute !a+X (Read)
Cycle | R/W | Desc.
-X.2 | Read PC | Store as OpCode.
1.1 |  | Inc. PC.
1.2 | Read PC | Store as Address.L.
2.1 |  | Inc. PC.
2.2 | Read PC | Store as Address.H.
3.1 |  | Inc. PC.
3.2
4.1 |  | Pointer = (X + Address).
4.2 | Read Pointer | Store as Operand.
5.1 |  | A ^= Operand. N flag = (A & $80), Z flag = !A.
5.2 | Read PC | Store as OpCode.
+X.1
EOR (56) | Cycles: 5 | Size: 3
Y-Indexed Absolute !a+Y (Read)
Cycle | R/W | Desc.
-X.2 | Read PC | Store as OpCode.
1.1 |  | Inc. PC.
1.2 | Read PC | Store as Address.L.
2.1 |  | Inc. PC.
2.2 | Read PC | Store as Address.H.
3.1 |  | Inc. PC.
3.2
4.1 |  | Pointer = (Y + Address).
4.2 | Read Pointer | Store as Operand.
5.1 |  | A ^= Operand. N flag = (A & $80), Z flag = !A.
5.2 | Read PC | Store as OpCode.
+X.1
EOR (57) | Cycles: 6 | Size: 2
Indirect Y-Indexed [d]+Y (Read)
Cycle | R/W | Desc.
-X.2 | Read PC | Store as OpCode.
1.1 |  | Inc. PC.
1.2 | Read PC | Store as Operand.
2.1 |  | Inc. PC.
2.2
3.1 |  | Address = (Operand ¦ ((PSW & $20) << 3)).
3.2 | Read Address | Store as Pointer.L.
4.1
4.2 | Read ((Address + 1) & $FF) ¦ ((PSW & $20) << 3) | Store as Pointer.H.
5.1 |  | Address = (Y + Pointer).
5.2 | Read Address | Store as Operand.
6.1 |  | A ^= Operand. N flag = (A & $80), Z flag = !A.
6.2 | Read PC | Store as OpCode.
+X.1
EOR (58) | Cycles: 5 | Size: 3
Immediate Data to Direct Page d, #i (Read/Modify/Write)
Cycle | R/W | Desc.
-X.2 | Read PC | Store as OpCode.
1.1 |  | Inc. PC.
1.2 | Read PC | Store as Operand0.
2.1 |  | Inc. PC.
2.2 | Read PC | Store as Operand.
3.1 |  | Inc. PC. Address = (Operand ¦ ((PSW & $20) << 3)).
3.2 | Read Address | Store as Operand1.
4.1 |  | Operand0 ^= Operand1. N flag = (Operand0 & $80), Z flag = !Operand0.
4.2 | Write to Address | Write Operand0.
5.1
5.2 | Read PC | Store as OpCode.
+X.1
EOR (59) | Cycles: 5 | Size: 1
Indirect Page to Indirect Page (X), (Y) (Read/Modify/Write)
Cycle | R/W | Desc.
-X.2 | Read PC | Store as OpCode.
1.1 |  | Inc. PC.
1.2 | Read PC | Discard.
2.1
2.2 | Read (Y ¦ ((PSW & $20) << 3)) | Store as Operand0.
3.1
3.2 | Read (X ¦ ((PSW & $20) << 3)) | Store as Operand1.
4.1 |  | Operand0 ^= Operand1. N flag = (Operand0 & $80), Z flag = !Operand0.
4.2 | Write to (X ¦ ((PSW & $20) << 3)) | Write Operand0.
5.1
5.2 | Read PC | Store as OpCode.
+X.1
CMPW (5A) | Cycles: 4 | Size: 2
Direct Page d (Read 16)
Cycle | R/W | Desc.
-X.2 | Read PC | Store as OpCode.
1.1 |  | Inc. PC.
1.2 | Read PC | Store as Operand.
2.1 |  | Inc. PC. Address = (Operand ¦ ((PSW & $20) << 3)).
2.2 | Read Address | Store as Operand16.L.
3.1
3.2 | Read ((Address + 1) & $FF) ¦ ((PSW & $20) << 3) | Store as Operand16.H.
4.1 |  | Tmp = YA - Operand16. C flag = (Tmp >= 0), N flag = (Tmp & $8000), Z flag = !Tmp.
4.2 | Read PC | Store as OpCode.
+X.1
LSR (5B) | Cycles: 5 | Size: 2
X-Indexed Direct Page d+X (Read/Modify/Write)
Cycle | R/W | Desc.
-X.2 | Read PC | Store as OpCode.
1.1 |  | Inc. PC.
1.2 | Read PC | Store as Operand.
2.1 |  | Inc. PC.
2.2
3.1 |  | Address = ((X + Operand) & $FF) ¦ ((PSW & $20) << 3).
3.2 | Read Address | Store as Operand.
4.1 |  | C flag = (Operand & 01). Operand >>= 1. N flag = (Operand & $80), Z flag = !Operand.
4.2 | Write to Address | Write Operand.
5.1
5.2 | Read PC | Store as OpCode.
+X.1
LSR (5C) | Cycles: 2 | Size: 1
Accumulator A
Cycle | R/W | Desc.
-X.2 | Read PC | Store as OpCode.
1.1 |  | Inc. PC.
1.2 | Read PC | Discard.
2.1 |  | C flag = (A & 01). A >>= 1. N flag = (A & $80), Z flag = !A.
2.2 | Read PC | Store as OpCode.
+X.1
MOV (5D) | Cycles: 2 | Size: 1
Implied
Cycle | R/W | Desc.
-X.2 | Read PC | Store as OpCode.
1.1 |  | Inc. PC.
1.2
2.1 |  | X = A. N flag = (X & $80), Z flag = !X.
2.2 | Read PC | Store as OpCode.
+X.1
CMP (5E) | Cycles: 4 | Size: 3
Absolute !a (Read)
Cycle | R/W | Desc.
-X.2 | Read PC | Store as OpCode.
1.1 |  | Inc. PC.
1.2 | Read PC | Store as Address.L.
2.1 |  | Inc. PC.
2.2 | Read PC | Store as Address.H.
3.1 |  | Inc. PC.
3.2 | Read Address | Store as Operand.
4.1 |  | Tmp = Y - Operand. C flag = (Tmp >= 0), N flag = (Tmp & $80), Z flag = !Tmp.
4.2 | Read PC | Store as OpCode.
+X.1
JMP (5F) | Cycles: 3 | Size: 3
Absolute !a
Cycle | R/W | Desc.
-X.2 | Read PC | Store as OpCode.
1.1 |  | Inc. PC.
1.2 | Read PC | Store as Address.L.
2.1 |  | Inc. PC.
2.2 | Read PC | Store as Address.H.
3.1 |  | PC = Address.
3.2 | Read PC | Store as OpCode.
+X.1
CLRC (60) | Cycles: 2 | Size: 1
Implied
Cycle | R/W | Desc.
-X.2 | Read PC | Store as OpCode.
1.1 |  | Inc. PC.
1.2
2.1 |  | PSW = (PSW & ~$01).
2.2 | Read PC | Store as OpCode.
+X.1
TCALL (61) | Cycles: 8 | Size: 1
Implied
Cycle | R/W | Desc.
-X.2 | Read PC | Store as OpCode.
1.1 |  | Inc. PC.
1.2 | Read PC | Store as Operand.
2.1
2.2
3.1
3.2 | Write to u8(SP+0) ¦ $0100 | Push PC.H onto stack.
4.1
4.2 | Write to u8(SP-1) ¦ $0100 | Push PC.L onto stack.
5.1 |  | Dec. SP by 2.
5.2
6.1
6.2 | Read $FFD2 | Store as PC.L.
7.1
7.2 | Read $FFD3 | Store as PC.H.
8.1
8.2 | Read PC | Store as OpCode.
+X.1
SET1 (62) | Cycles: 4 | Size: 2
Direct Page Bit d.b (Read/Modify/Write)
Cycle | R/W | Desc.
-X.2 | Read PC | Store as OpCode.
1.1 |  | Inc. PC.
1.2 | Read PC | Store as Operand.
2.1 |  | Inc. PC. Address = (Operand ¦ ((PSW & $20) << 3)).
2.2 | Read Address | Store as Operand.
3.1 |  | Operand = (Operand & ~$08) ¦ $08.
3.2 | Write to Address | Write Operand.
4.1
4.2 | Read PC | Store as OpCode.
+X.1
BBS (63) | Cycles: 5-7 | Size: 3
Direct Page Bit Relative d.b, r
Cycle | R/W | Desc.
-X.2 | Read PC | Store as OpCode.
1.1 |  | Inc. PC.
1.2 | Read PC | Store as Operand.
2.1 |  | Inc. PC. Address = (Operand ¦ ((PSW & $20) << 3)).
2.2 | Read Address | Store as Operand.
3.1 |  | Set Jump to (Operand & (1 << 3)) == (1 << 3).
3.2
4.1
4.2 | Read PC | Store as Operand.
5.1 |  | Inc. PC. If !Jump, end instruction (next half-cycle is 7.2).
5.2
6.1 |  | Address = PC + i8(Operand).
PC.L = Address.L.
6.2
7.1 |  | PC.H = Address.H.
7.2 | Read PC | Store as OpCode.
+X.1
CMP (64) | Cycles: 3 | Size: 2
Direct Page d (Read)
Cycle | R/W | Desc.
-X.2 | Read PC | Store as OpCode.
1.1 |  | Inc. PC.
1.2 | Read PC | Store as Operand.
2.1 |  | Inc. PC. Address = (Operand ¦ ((PSW & $20) << 3)).
2.2 | Read Address | Store as Operand.
3.1 |  | Tmp = A - Operand. C flag = (Tmp >= 0), N flag = (Tmp & $80), Z flag = !Tmp.
3.2 | Read PC | Store as OpCode.
+X.1
CMP (65) | Cycles: 4 | Size: 3
Absolute !a (Read)
Cycle | R/W | Desc.
-X.2 | Read PC | Store as OpCode.
1.1 |  | Inc. PC.
1.2 | Read PC | Store as Address.L.
2.1 |  | Inc. PC.
2.2 | Read PC | Store as Address.H.
3.1 |  | Inc. PC.
3.2 | Read Address | Store as Operand.
4.1 |  | Tmp = A - Operand. C flag = (Tmp >= 0), N flag = (Tmp & $80), Z flag = !Tmp.
4.2 | Read PC | Store as OpCode.
+X.1
CMP (66) | Cycles: 3 | Size: 1
Indirect X (X) (Read)
Cycle | R/W | Desc.
-X.2 | Read PC | Store as OpCode.
1.1 |  | Inc. PC.
1.2
2.1
2.2 | Read (X ¦ ((PSW & $20) << 3)) | Store as Operand.
3.1 |  | Tmp = A - Operand. C flag = (Tmp >= 0), N flag = (Tmp & $80), Z flag = !Tmp.
3.2 | Read PC | Store as OpCode.
+X.1
CMP (67) | Cycles: 6 | Size: 2
X-Indexed Indirect [d+X] (Read)
Cycle | R/W | Desc.
-X.2 | Read PC | Store as OpCode.
1.1 |  | Inc. PC.
1.2 | Read PC | Store as Operand.
2.1 |  | Inc. PC.
2.2
3.1 |  | Address = ((X + Operand) & $FF) ¦ ((PSW & $20) << 3).
3.2 | Read Address | Store as Pointer.L.
4.1
4.2 | Read ((Address + 1) & $FF) ¦ ((PSW & $20) << 3) | Store as Pointer.H.
5.1
5.2 | Read Pointer | Store as Operand.
6.1 |  | Tmp = A - Operand. C flag = (Tmp >= 0), N flag = (Tmp & $80), Z flag = !Tmp.
6.2 | Read PC | Store as OpCode.
+X.1
CMP (68) | Cycles: 2 | Size: 2
Immediate
Cycle | R/W | Desc.
-X.2 | Read PC | Store as OpCode.
1.1 |  | Inc. PC.
1.2 | Read PC | Store as Operand.
2.1 |  | Inc. PC. Tmp = A - Operand. C flag = (Tmp >= 0), N flag = (Tmp & $80), Z flag = !Tmp.
2.2 | Read PC | Store as OpCode.
+X.1
CMP (69) | Cycles: 6 | Size: 3
Direct Page to Direct Page dd, ds (Read/Modify/Write)
Cycle | R/W | Desc.
-X.2 | Read PC | Store as OpCode.
1.1 |  | Inc. PC.
1.2 | Read PC | Store as Operand.
2.1 |  | Inc. PC. Address = (Operand ¦ ((PSW & $20) << 3)).
2.2 | Read Address | Store as Operand0.
3.1
3.2 | Read PC | Store as Operand.
4.1 |  | Inc. PC. Address = (Operand ¦ ((PSW & $20) << 3)).
4.2 | Read Address | Store as Operand1.
5.1 |  | Tmp = Operand1 - Operand0. C flag = (Tmp >= 0), N flag = (Tmp & $80), Z flag = !Tmp.
5.2 | Write to Address | Write Operand0.
6.1
6.2 | Read PC | Store as OpCode.
+X.1
AND1 (6A) | Cycles: 4 | Size: 3
Absolute Boolean Bit m.b
Cycle | R/W | Desc.
-X.2 | Read PC | Store as OpCode.
1.1 |  | Inc. PC.
1.2 | Read PC | Store as Address.L.
2.1 |  | Inc. PC.
2.2 | Read PC | Store as Address.H.
3.1 |  | Inc. PC.
3.2 | Read (Address & $1FFF) | Store as Operand.
4.1 |  | Bit = Address >> 13.
C flag &= ((Operand & (1 << Bit)) == 0).
4.2 | Read PC | Store as OpCode.
+X.1
ROR (6B) | Cycles: 4 | Size: 2
Direct Page d (Read/Modify/Write)
Cycle | R/W | Desc.
-X.2 | Read PC | Store as OpCode.
1.1 |  | Inc. PC.
1.2 | Read PC | Store as Operand.
2.1 |  | Inc. PC. Address = (Operand ¦ ((PSW & $20) << 3)).
2.2 | Read Address | Store as Operand.
3.1 |  | Tmp = (C flag << 7). C flag = (Operand & $01). Operand = (Operand << 1) ¦ Tmp. N flag = (Operand & $80), Z flag = !Operand.
3.2 | Write to Address | Write Operand.
4.1
4.2 | Read PC | Store as OpCode.
+X.1
ROR (6C) | Cycles: 5 | Size: 3
Absolute !a (Read/Modify/Write)
Cycle | R/W | Desc.
-X.2 | Read PC | Store as OpCode.
1.1 |  | Inc. PC.
1.2 | Read PC | Store as Address.L.
2.1 |  | Inc. PC.
2.2 | Read PC | Store as Address.H.
3.1 |  | Inc. PC.
3.2 | Read Address | Store as Operand.
4.1 |  | Tmp = (C flag << 7). C flag = (Operand & $01). Operand = (Operand << 1) ¦ Tmp. N flag = (Operand & $80), Z flag = !Operand.
4.2 | Write to Address | Write Operand.
5.1
5.2 | Read PC | Store as OpCode.
+X.1
PUSH (6D) | Cycles: 4 | Size: 1
Implied
Cycle | R/W | Desc.
-X.2 | Read PC | Store as OpCode.
1.1 |  | Inc. PC.
1.2 | Read PC | Discard.
2.1
2.2 | Write to u8(SP+0) ¦ $0100 | Push Y onto stack.
3.1 |  | Dec. SP by 1.
3.2
4.1
4.2 | Read PC | Store as OpCode.
+X.1
DBNZ (6E) | Cycles: 5-7 | Size: 3
Direct Page Relative d, r
Cycle | R/W | Desc.
-X.2 | Read PC | Store as OpCode.
1.1 |  | Inc. PC.
1.2 | Read PC | Store as Operand.
2.1 |  | Inc. PC. Address = (Operand ¦ ((PSW & $20) << 3)).
2.2 | Read Address | Store as Operand.
3.1 |  | --Operand. Set Jump to (Operand != 0).
3.2 | Write to Address | Write Operand.
4.1
4.2 | Read PC | Store as Operand.
5.1 |  | Inc. PC. If !Jump, end instruction (next half-cycle is 7.2).
5.2
6.1 |  | Address = PC + i8(Operand).
PC.L = Address.L.
6.2
7.1 |  | PC.H = Address.H.
7.2 | Read PC | Store as OpCode.
+X.1
RET (6F) | Cycles: 5 | Size: 1
Implied
Cycle | R/W | Desc.
-X.2 | Read PC | Store as OpCode.
1.1 |  | Inc. PC.
1.2 | Read PC | Discard.
2.1
2.2
3.1 |  | Inc. SP by 1.
3.2 | Read u8(SP+0) ¦ $0100 | Pull to PC.L.
4.1
4.2 | Read u8(SP+1) ¦ $0100 | Pull to PC.H.
5.1 | Inc. SP by 1.
5.2 | Read PC | Store as OpCode.
+X.1
BVS (70) | Cycles: 2-4 | Size: 2
Relative r
Cycle | R/W | Desc.
-X.2 | Read PC | Store as OpCode.
1.1 |  | Inc. PC. Set Jump to (PSW & $40) == $40.
1.2 | Read PC | Store as Operand.
2.1 |  | Inc. PC. If !Jump, end instruction (next half-cycle is 4.2).
2.2
3.1 |  | Address = PC + i8(Operand).
PC.L = Address.L.
3.2
4.1 |  | PC.H = Address.H.
4.2 | Read PC | Store as OpCode.
+X.1
TCALL (71) | Cycles: 8 | Size: 1
Implied
Cycle | R/W | Desc.
-X.2 | Read PC | Store as OpCode.
1.1 |  | Inc. PC.
1.2 | Read PC | Store as Operand.
2.1
2.2
3.1
3.2 | Write to u8(SP+0) ¦ $0100 | Push PC.H onto stack.
4.1
4.2 | Write to u8(SP-1) ¦ $0100 | Push PC.L onto stack.
5.1 |  | Dec. SP by 2.
5.2
6.1
6.2 | Read $FFD0 | Store as PC.L.
7.1
7.2 | Read $FFD1 | Store as PC.H.
8.1
8.2 | Read PC | Store as OpCode.
+X.1
CLR1 (72) | Cycles: 4 | Size: 2
Direct Page Bit d.b (Read/Modify/Write)
Cycle | R/W | Desc.
-X.2 | Read PC | Store as OpCode.
1.1 |  | Inc. PC.
1.2 | Read PC | Store as Operand.
2.1 |  | Inc. PC. Address = (Operand ¦ ((PSW & $20) << 3)).
2.2 | Read Address | Store as Operand.
3.1 |  | Operand = (Operand & ~$08) ¦ $00.
3.2 | Write to Address | Write Operand.
4.1
4.2 | Read PC | Store as OpCode.
+X.1
BBC (73) | Cycles: 5-7 | Size: 3
Direct Page Bit Relative d.b, r
Cycle | R/W | Desc.
-X.2 | Read PC | Store as OpCode.
1.1 |  | Inc. PC.
1.2 | Read PC | Store as Operand.
2.1 |  | Inc. PC. Address = (Operand ¦ ((PSW & $20) << 3)).
2.2 | Read Address | Store as Operand.
3.1 |  | Set Jump to (Operand & (1 << 3)) == (0 << 3).
3.2
4.1
4.2 | Read PC | Store as Operand.
5.1 |  | Inc. PC. If !Jump, end instruction (next half-cycle is 7.2).
5.2
6.1 |  | Address = PC + i8(Operand).
PC.L = Address.L.
6.2
7.1 |  | PC.H = Address.H.
7.2 | Read PC | Store as OpCode.
+X.1
CMP (74) | Cycles: 4 | Size: 2
X-Indexed Direct Page d+X (Read)
Cycle | R/W | Desc.
-X.2 | Read PC | Store as OpCode.
1.1 |  | Inc. PC.
1.2 | Read PC | Store as Operand.
2.1 |  | Inc. PC.
2.2
3.1 |  | Address = ((X + Operand) & $FF) ¦ ((PSW & $20) << 3).
3.2 | Read Address | Store as Operand.
4.1 |  | Tmp = A - Operand. C flag = (Tmp >= 0), N flag = (Tmp & $80), Z flag = !Tmp.
4.2 | Read PC | Store as OpCode.
+X.1
CMP (75) | Cycles: 5 | Size: 3
X-Indexed Absolute !a+X (Read)
Cycle | R/W | Desc.
-X.2 | Read PC | Store as OpCode.
1.1 |  | Inc. PC.
1.2 | Read PC | Store as Address.L.
2.1 |  | Inc. PC.
2.2 | Read PC | Store as Address.H.
3.1 |  | Inc. PC.
3.2
4.1 |  | Pointer = (X + Address).
4.2 | Read Pointer | Store as Operand.
5.1 |  | Tmp = A - Operand. C flag = (Tmp >= 0), N flag = (Tmp & $80), Z flag = !Tmp.
5.2 | Read PC | Store as OpCode.
+X.1
CMP (76) | Cycles: 5 | Size: 3
Y-Indexed Absolute !a+Y (Read)
Cycle | R/W | Desc.
-X.2 | Read PC | Store as OpCode.
1.1 |  | Inc. PC.
1.2 | Read PC | Store as Address.L.
2.1 |  | Inc. PC.
2.2 | Read PC | Store as Address.H.
3.1 |  | Inc. PC.
3.2
4.1 |  | Pointer = (Y + Address).
4.2 | Read Pointer | Store as Operand.
5.1 |  | Tmp = A - Operand. C flag = (Tmp >= 0), N flag = (Tmp & $80), Z flag = !Tmp.
5.2 | Read PC | Store as OpCode.
+X.1
CMP (77) | Cycles: 6 | Size: 2
Indirect Y-Indexed [d]+Y (Read)
Cycle | R/W | Desc.
-X.2 | Read PC | Store as OpCode.
1.1 |  | Inc. PC.
1.2 | Read PC | Store as Operand.
2.1 |  | Inc. PC.
2.2
3.1 |  | Address = (Operand ¦ ((PSW & $20) << 3)).
3.2 | Read Address | Store as Pointer.L.
4.1
4.2 | Read ((Address + 1) & $FF) ¦ ((PSW & $20) << 3) | Store as Pointer.H.
5.1 |  | Address = (Y + Pointer).
5.2 | Read Address | Store as Operand.
6.1 |  | Tmp = A - Operand. C flag = (Tmp >= 0), N flag = (Tmp & $80), Z flag = !Tmp.
6.2 | Read PC | Store as OpCode.
+X.1
CMP (78) | Cycles: 5 | Size: 3
Immediate Data to Direct Page d, #i (Read/Modify/Write)
Cycle | R/W | Desc.
-X.2 | Read PC | Store as OpCode.
1.1 |  | Inc. PC.
1.2 | Read PC | Store as Operand0.
2.1 |  | Inc. PC.
2.2 | Read PC | Store as Operand.
3.1 |  | Inc. PC. Address = (Operand ¦ ((PSW & $20) << 3)).
3.2 | Read Address | Store as Operand1.
4.1 |  | Tmp = Operand1 - Operand0. C flag = (Tmp >= 0), N flag = (Tmp & $80), Z flag = !Tmp.
4.2 | Write to Address | Write Operand0.
5.1
5.2 | Read PC | Store as OpCode.
+X.1
CMP (79) | Cycles: 5 | Size: 1
Indirect Page to Indirect Page (X), (Y) (Read/Modify/Write)
Cycle | R/W | Desc.
-X.2 | Read PC | Store as OpCode.
1.1 |  | Inc. PC.
1.2 | Read PC | Discard.
2.1
2.2 | Read (Y ¦ ((PSW & $20) << 3)) | Store as Operand0.
3.1
3.2 | Read (X ¦ ((PSW & $20) << 3)) | Store as Operand1.
4.1 |  | Tmp = Operand1 - Operand0. C flag = (Tmp >= 0), N flag = (Tmp & $80), Z flag = !Tmp.
4.2 | Write to (X ¦ ((PSW & $20) << 3)) | Write Operand0.
5.1
5.2 | Read PC | Store as OpCode.
+X.1
ADDW (7A) | Cycles: 5 | Size: 2
Direct Page d (Read 16)
Cycle | R/W | Desc.
-X.2 | Read PC | Store as OpCode.
1.1 |  | Inc. PC.
1.2 | Read PC | Store as Operand.
2.1 |  | Inc. PC. Address = (Operand ¦ ((PSW & $20) << 3)).
2.2 | Read Address | Store as Operand16.L.
3.1
3.2
4.1
4.2 | Read ((Address + 1) & $FF) ¦ ((PSW & $20) << 3) | Store as Operand16.H.
5.1 |  | Tmp = u32(A) + u32(Operand16.L).
C flag = (Tmp > $FF).
A = u8(Tmp).
Tmp = u32(Y) + u32(Operand16.H) + u32(C flag).
C flag = (Tmp > $FF).
H flag = ((Y ^ Operand16.H ^ u8(Tmp)) & $10).
V flag = (~(Y ^ Operand16.H) & (Y ^ u8(Tmp)) & $80).
N flag = (u8(Tmp) & $80).
Y = u8(Tmp).
Z flag = (YA == $0000).
5.2 | Read PC | Store as OpCode.
+X.1
ROR (7B) | Cycles: 5 | Size: 2
X-Indexed Direct Page d+X (Read/Modify/Write)
Cycle | R/W | Desc.
-X.2 | Read PC | Store as OpCode.
1.1 |  | Inc. PC.
1.2 | Read PC | Store as Operand.
2.1 |  | Inc. PC.
2.2
3.1 |  | Address = ((X + Operand) & $FF) ¦ ((PSW & $20) << 3).
3.2 | Read Address | Store as Operand.
4.1 |  | Tmp = (C flag << 7). C flag = (Operand & $01). Operand = (Operand << 1) ¦ Tmp. N flag = (Operand & $80), Z flag = !Operand.
4.2 | Write to Address | Write Operand.
5.1
5.2 | Read PC | Store as OpCode.
+X.1
ROR (7C) | Cycles: 2 | Size: 1
Accumulator A
Cycle | R/W | Desc.
-X.2 | Read PC | Store as OpCode.
1.1 |  | Inc. PC.
1.2 | Read PC | Discard.
2.1 |  | Tmp = (C flag << 7). C flag = (A & $01). A = (A >> 1) ¦ Tmp. N flag = (A & $80), Z flag = !A.
2.2 | Read PC | Store as OpCode.
+X.1
MOV (7D) | Cycles: 2 | Size: 1
Implied
Cycle | R/W | Desc.
-X.2 | Read PC | Store as OpCode.
1.1 |  | Inc. PC.
1.2
2.1 |  | A = X. N flag = (A & $80), Z flag = !A.
2.2 | Read PC | Store as OpCode.
+X.1
CMP (7E) | Cycles: 3 | Size: 2
Direct Page d (Read)
Cycle | R/W | Desc.
-X.2 | Read PC | Store as OpCode.
1.1 |  | Inc. PC.
1.2 | Read PC | Store as Operand.
2.1 |  | Inc. PC. Address = (Operand ¦ ((PSW & $20) << 3)).
2.2 | Read Address | Store as Operand.
3.1 |  | Tmp = Y - Operand. C flag = (Tmp >= 0), N flag = (Tmp & $80), Z flag = !Tmp.
3.2 | Read PC | Store as OpCode.
+X.1
RETI (7F) | Cycles: 6 | Size: 1
Implied
Cycle | R/W | Desc.
-X.2 | Read PC | Store as OpCode.
1.1 |  | Inc. PC.
1.2 | Read PC | Discard.
2.1
2.2
3.1 |  | Inc. SP by 1.
3.2 | Read u8(SP+0) ¦ $0100 | Pull to PSW.
4.1
4.2 | Read u8(SP+1) ¦ $0100 | Pull to PC.L.
5.1
5.2 | Read u8(SP+2) ¦ $0100 | Pull to PC.H.
6.1 | Inc. SP by 2.
6.2 | Read PC | Store as OpCode.
+X.1
SETC (80) | Cycles: 2 | Size: 1
Implied
Cycle | R/W | Desc.
-X.2 | Read PC | Store as OpCode.
1.1 |  | Inc. PC.
1.2
2.1 |  | PSW = (PSW ¦ $01).
2.2 | Read PC | Store as OpCode.
+X.1
TCALL (81) | Cycles: 8 | Size: 1
Implied
Cycle | R/W | Desc.
-X.2 | Read PC | Store as OpCode.
1.1 |  | Inc. PC.
1.2 | Read PC | Store as Operand.
2.1
2.2
3.1
3.2 | Write to u8(SP+0) ¦ $0100 | Push PC.H onto stack.
4.1
4.2 | Write to u8(SP-1) ¦ $0100 | Push PC.L onto stack.
5.1 |  | Dec. SP by 2.
5.2
6.1
6.2 | Read $FFCE | Store as PC.L.
7.1
7.2 | Read $FFCF | Store as PC.H.
8.1
8.2 | Read PC | Store as OpCode.
+X.1
SET1 (82) | Cycles: 4 | Size: 2
Direct Page Bit d.b (Read/Modify/Write)
Cycle | R/W | Desc.
-X.2 | Read PC | Store as OpCode.
1.1 |  | Inc. PC.
1.2 | Read PC | Store as Operand.
2.1 |  | Inc. PC. Address = (Operand ¦ ((PSW & $20) << 3)).
2.2 | Read Address | Store as Operand.
3.1 |  | Operand = (Operand & ~$10) ¦ $10.
3.2 | Write to Address | Write Operand.
4.1
4.2 | Read PC | Store as OpCode.
+X.1
BBS (83) | Cycles: 5-7 | Size: 3
Direct Page Bit Relative d.b, r
Cycle | R/W | Desc.
-X.2 | Read PC | Store as OpCode.
1.1 |  | Inc. PC.
1.2 | Read PC | Store as Operand.
2.1 |  | Inc. PC. Address = (Operand ¦ ((PSW & $20) << 3)).
2.2 | Read Address | Store as Operand.
3.1 |  | Set Jump to (Operand & (1 << 4)) == (1 << 4).
3.2
4.1
4.2 | Read PC | Store as Operand.
5.1 |  | Inc. PC. If !Jump, end instruction (next half-cycle is 7.2).
5.2
6.1 |  | Address = PC + i8(Operand).
PC.L = Address.L.
6.2
7.1 |  | PC.H = Address.H.
7.2 | Read PC | Store as OpCode.
+X.1
ADC (84) | Cycles: 3 | Size: 2
Direct Page d (Read)
Cycle | R/W | Desc.
-X.2 | Read PC | Store as OpCode.
1.1 |  | Inc. PC.
1.2 | Read PC | Store as Operand.
2.1 |  | Inc. PC. Address = (Operand ¦ ((PSW & $20) << 3)).
2.2 | Read Address | Store as Operand.
3.1 |  | Tmp = u32(A) + u32(Operand) + u32(C flag).
C flag = (Tmp > $FF).
Z flag = (u8(Tmp) == $00).
H flag = ((A ^ Operand ^ u8(Tmp)) & $10).
V flag = (~(A ^ Operand) & (A ^ u8(Tmp)) & $80).
N flag = (u8(Tmp) & $80).
A = u8(Tmp).
3.2 | Read PC | Store as OpCode.
+X.1
ADC (85) | Cycles: 4 | Size: 3
Absolute !a (Read)
Cycle | R/W | Desc.
-X.2 | Read PC | Store as OpCode.
1.1 |  | Inc. PC.
1.2 | Read PC | Store as Address.L.
2.1 |  | Inc. PC.
2.2 | Read PC | Store as Address.H.
3.1 |  | Inc. PC.
3.2 | Read Address | Store as Operand.
4.1 |  | Tmp = u32(A) + u32(Operand) + u32(C flag).
C flag = (Tmp > $FF).
Z flag = (u8(Tmp) == $00).
H flag = ((A ^ Operand ^ u8(Tmp)) & $10).
V flag = (~(A ^ Operand) & (A ^ u8(Tmp)) & $80).
N flag = (u8(Tmp) & $80).
A = u8(Tmp).
4.2 | Read PC | Store as OpCode.
+X.1
ADC (86) | Cycles: 3 | Size: 1
Indirect X (X) (Read)
Cycle | R/W | Desc.
-X.2 | Read PC | Store as OpCode.
1.1 |  | Inc. PC.
1.2
2.1
2.2 | Read (X ¦ ((PSW & $20) << 3)) | Store as Operand.
3.1 |  | Tmp = u32(A) + u32(Operand) + u32(C flag).
C flag = (Tmp > $FF).
Z flag = (u8(Tmp) == $00).
H flag = ((A ^ Operand ^ u8(Tmp)) & $10).
V flag = (~(A ^ Operand) & (A ^ u8(Tmp)) & $80).
N flag = (u8(Tmp) & $80).
A = u8(Tmp).
3.2 | Read PC | Store as OpCode.
+X.1
ADC (87) | Cycles: 6 | Size: 2
X-Indexed Indirect [d+X] (Read)
Cycle | R/W | Desc.
-X.2 | Read PC | Store as OpCode.
1.1 |  | Inc. PC.
1.2 | Read PC | Store as Operand.
2.1 |  | Inc. PC.
2.2
3.1 |  | Address = ((X + Operand) & $FF) ¦ ((PSW & $20) << 3).
3.2 | Read Address | Store as Pointer.L.
4.1
4.2 | Read ((Address + 1) & $FF) ¦ ((PSW & $20) << 3) | Store as Pointer.H.
5.1
5.2 | Read Pointer | Store as Operand.
6.1 |  | Tmp = u32(A) + u32(Operand) + u32(C flag).
C flag = (Tmp > $FF).
Z flag = (u8(Tmp) == $00).
H flag = ((A ^ Operand ^ u8(Tmp)) & $10).
V flag = (~(A ^ Operand) & (A ^ u8(Tmp)) & $80).
N flag = (u8(Tmp) & $80).
A = u8(Tmp).
6.2 | Read PC | Store as OpCode.
+X.1
ADC (88) | Cycles: 2 | Size: 2
Immediate
Cycle | R/W | Desc.
-X.2 | Read PC | Store as OpCode.
1.1 |  | Inc. PC.
1.2 | Read PC | Store as Operand.
2.1 |  | Inc. PC. Tmp = u32(A) + u32(Operand) + u32(C flag).
C flag = (Tmp > $FF).
Z flag = (u8(Tmp) == $00).
H flag = ((A ^ Operand ^ u8(Tmp)) & $10).
V flag = (~(A ^ Operand) & (A ^ u8(Tmp)) & $80).
N flag = (u8(Tmp) & $80).
A = u8(Tmp).
2.2 | Read PC | Store as OpCode.
+X.1
ADC (89) | Cycles: 6 | Size: 3
Direct Page to Direct Page dd, ds (Read/Modify/Write)
Cycle | R/W | Desc.
-X.2 | Read PC | Store as OpCode.
1.1 |  | Inc. PC.
1.2 | Read PC | Store as Operand.
2.1 |  | Inc. PC. Address = (Operand ¦ ((PSW & $20) << 3)).
2.2 | Read Address | Store as Operand0.
3.1
3.2 | Read PC | Store as Operand.
4.1 |  | Inc. PC. Address = (Operand ¦ ((PSW & $20) << 3)).
4.2 | Read Address | Store as Operand1.
5.1 |  | Tmp = u32(Operand0) + u32(Operand1) + u32(C flag).
C flag = (Tmp > $FF).
Z flag = (u8(Tmp) == $00).
H flag = ((Operand0 ^ Operand1 ^ u8(Tmp)) & $10).
V flag = (~(Operand0 ^ Operand1) & (Operand0 ^ u8(Tmp)) & $80).
N flag = (u8(Tmp) & $80).
Operand0 = u8(Tmp).
5.2 | Write to Address | Write Operand0.
6.1
6.2 | Read PC | Store as OpCode.
+X.1
EOR1 (8A) | Cycles: 5 | Size: 3
Absolute Boolean Bit m.b
Cycle | R/W | Desc.
-X.2 | Read PC | Store as OpCode.
1.1 |  | Inc. PC.
1.2 | Read PC | Store as Address.L.
2.1 |  | Inc. PC.
2.2 | Read PC | Store as Address.H.
3.1 |  | Inc. PC.
3.2 | Read (Address & $1FFF) | Store as Operand.
4.1
4.2
5.1 |  | Bit = Address >> 13.
C flag ^= ((Operand & (1 << Bit)) != 0).
5.2 | Read PC | Store as OpCode.
+X.1
DEC (8B) | Cycles: 4 | Size: 2
Direct Page d (Read/Modify/Write)
Cycle | R/W | Desc.
-X.2 | Read PC | Store as OpCode.
1.1 |  | Inc. PC.
1.2 | Read PC | Store as Operand.
2.1 |  | Inc. PC. Address = (Operand ¦ ((PSW & $20) << 3)).
2.2 | Read Address | Store as Operand.
3.1 |  | Operand -= 1. N flag = (Operand & $80), Z flag = !Operand.
3.2 | Write to Address | Write Operand.
4.1
4.2 | Read PC | Store as OpCode.
+X.1
DEC (8C) | Cycles: 5 | Size: 3
Absolute !a (Read/Modify/Write)
Cycle | R/W | Desc.
-X.2 | Read PC | Store as OpCode.
1.1 |  | Inc. PC.
1.2 | Read PC | Store as Address.L.
2.1 |  | Inc. PC.
2.2 | Read PC | Store as Address.H.
3.1 |  | Inc. PC.
3.2 | Read Address | Store as Operand.
4.1 |  | Operand -= 1. N flag = (Operand & $80), Z flag = !Operand.
4.2 | Write to Address | Write Operand.
5.1
5.2 | Read PC | Store as OpCode.
+X.1
MOV (8D) | Cycles: 2 | Size: 2
Immediate
Cycle | R/W | Desc.
-X.2 | Read PC | Store as OpCode.
1.1 |  | Inc. PC.
1.2 | Read PC | Store as Operand.
2.1 |  | Inc. PC. Y = Operand. N flag = (Operand & $80), Z flag = !Operand.
2.2 | Read PC | Store as OpCode.
+X.1
POP (8E) | Cycles: 4 | Size: 1
Implied
Cycle | R/W | Desc.
-X.2 | Read PC | Store as OpCode.
1.1 |  | Inc. PC.
1.2 | Read PC | Discard.
2.1
2.2
3.1 |  | Inc. SP by 1.
3.2 | Read u8(SP+0) ¦ $0100 | Pull to PSW.
4.1
4.2 | Read PC | Store as OpCode.
+X.1
MOV (8F) | Cycles: 5 | Size: 3
Immediate Data to Direct Page d, #i (Read/Modify/Write)
Cycle | R/W | Desc.
-X.2 | Read PC | Store as OpCode.
1.1 |  | Inc. PC.
1.2 | Read PC | Store as Operand0.
2.1 |  | Inc. PC.
2.2 | Read PC | Store as Operand.
3.1 |  | Inc. PC. Address = (Operand ¦ ((PSW & $20) << 3)).
3.2 | Read Address | Store as Operand1.
4.1 |  | Operand = A. N flag = (Operand & $80), Z flag = !Operand.
4.2 | Write to Address | Write Operand0.
5.1
5.2 | Read PC | Store as OpCode.
+X.1
BCC (90) | Cycles: 2-4 | Size: 2
Relative r
Cycle | R/W | Desc.
-X.2 | Read PC | Store as OpCode.
1.1 |  | Inc. PC. Set Jump to (PSW & $01) == $00.
1.2 | Read PC | Store as Operand.
2.1 |  | Inc. PC. If !Jump, end instruction (next half-cycle is 4.2).
2.2
3.1 |  | Address = PC + i8(Operand).
PC.L = Address.L.
3.2
4.1 |  | PC.H = Address.H.
4.2 | Read PC | Store as OpCode.
+X.1
TCALL (91) | Cycles: 8 | Size: 1
Implied
Cycle | R/W | Desc.
-X.2 | Read PC | Store as OpCode.
1.1 |  | Inc. PC.
1.2 | Read PC | Store as Operand.
2.1
2.2
3.1
3.2 | Write to u8(SP+0) ¦ $0100 | Push PC.H onto stack.
4.1
4.2 | Write to u8(SP-1) ¦ $0100 | Push PC.L onto stack.
5.1 |  | Dec. SP by 2.
5.2
6.1
6.2 | Read $FFCC | Store as PC.L.
7.1
7.2 | Read $FFCD | Store as PC.H.
8.1
8.2 | Read PC | Store as OpCode.
+X.1
CLR1 (92) | Cycles: 4 | Size: 2
Direct Page Bit d.b (Read/Modify/Write)
Cycle | R/W | Desc.
-X.2 | Read PC | Store as OpCode.
1.1 |  | Inc. PC.
1.2 | Read PC | Store as Operand.
2.1 |  | Inc. PC. Address = (Operand ¦ ((PSW & $20) << 3)).
2.2 | Read Address | Store as Operand.
3.1 |  | Operand = (Operand & ~$10) ¦ $00.
3.2 | Write to Address | Write Operand.
4.1
4.2 | Read PC | Store as OpCode.
+X.1
BBC (93) | Cycles: 5-7 | Size: 3
Direct Page Bit Relative d.b, r
Cycle | R/W | Desc.
-X.2 | Read PC | Store as OpCode.
1.1 |  | Inc. PC.
1.2 | Read PC | Store as Operand.
2.1 |  | Inc. PC. Address = (Operand ¦ ((PSW & $20) << 3)).
2.2 | Read Address | Store as Operand.
3.1 |  | Set Jump to (Operand & (1 << 4)) == (0 << 4).
3.2
4.1
4.2 | Read PC | Store as Operand.
5.1 |  | Inc. PC. If !Jump, end instruction (next half-cycle is 7.2).
5.2
6.1 |  | Address = PC + i8(Operand).
PC.L = Address.L.
6.2
7.1 |  | PC.H = Address.H.
7.2 | Read PC | Store as OpCode.
+X.1
ADC (94) | Cycles: 4 | Size: 2
X-Indexed Direct Page d+X (Read)
Cycle | R/W | Desc.
-X.2 | Read PC | Store as OpCode.
1.1 |  | Inc. PC.
1.2 | Read PC | Store as Operand.
2.1 |  | Inc. PC.
2.2
3.1 |  | Address = ((X + Operand) & $FF) ¦ ((PSW & $20) << 3).
3.2 | Read Address | Store as Operand.
4.1 |  | Tmp = u32(A) + u32(Operand) + u32(C flag).
C flag = (Tmp > $FF).
Z flag = (u8(Tmp) == $00).
H flag = ((A ^ Operand ^ u8(Tmp)) & $10).
V flag = (~(A ^ Operand) & (A ^ u8(Tmp)) & $80).
N flag = (u8(Tmp) & $80).
A = u8(Tmp).
4.2 | Read PC | Store as OpCode.
+X.1
ADC (95) | Cycles: 5 | Size: 3
X-Indexed Absolute !a+X (Read)
Cycle | R/W | Desc.
-X.2 | Read PC | Store as OpCode.
1.1 |  | Inc. PC.
1.2 | Read PC | Store as Address.L.
2.1 |  | Inc. PC.
2.2 | Read PC | Store as Address.H.
3.1 |  | Inc. PC.
3.2
4.1 |  | Pointer = (X + Address).
4.2 | Read Pointer | Store as Operand.
5.1 |  | Tmp = u32(A) + u32(Operand) + u32(C flag).
C flag = (Tmp > $FF).
Z flag = (u8(Tmp) == $00).
H flag = ((A ^ Operand ^ u8(Tmp)) & $10).
V flag = (~(A ^ Operand) & (A ^ u8(Tmp)) & $80).
N flag = (u8(Tmp) & $80).
A = u8(Tmp).
5.2 | Read PC | Store as OpCode.
+X.1
ADC (96) | Cycles: 5 | Size: 3
Y-Indexed Absolute !a+Y (Read)
Cycle | R/W | Desc.
-X.2 | Read PC | Store as OpCode.
1.1 |  | Inc. PC.
1.2 | Read PC | Store as Address.L.
2.1 |  | Inc. PC.
2.2 | Read PC | Store as Address.H.
3.1 |  | Inc. PC.
3.2
4.1 |  | Pointer = (Y + Address).
4.2 | Read Pointer | Store as Operand.
5.1 |  | Tmp = u32(A) + u32(Operand) + u32(C flag).
C flag = (Tmp > $FF).
Z flag = (u8(Tmp) == $00).
H flag = ((A ^ Operand ^ u8(Tmp)) & $10).
V flag = (~(A ^ Operand) & (A ^ u8(Tmp)) & $80).
N flag = (u8(Tmp) & $80).
A = u8(Tmp).
5.2 | Read PC | Store as OpCode.
+X.1
ADC (97) | Cycles: 6 | Size: 2
Indirect Y-Indexed [d]+Y (Read)
Cycle | R/W | Desc.
-X.2 | Read PC | Store as OpCode.
1.1 |  | Inc. PC.
1.2 | Read PC | Store as Operand.
2.1 |  | Inc. PC.
2.2
3.1 |  | Address = (Operand ¦ ((PSW & $20) << 3)).
3.2 | Read Address | Store as Pointer.L.
4.1
4.2 | Read ((Address + 1) & $FF) ¦ ((PSW & $20) << 3) | Store as Pointer.H.
5.1 |  | Address = (Y + Pointer).
5.2 | Read Address | Store as Operand.
6.1 |  | Tmp = u32(A) + u32(Operand) + u32(C flag).
C flag = (Tmp > $FF).
Z flag = (u8(Tmp) == $00).
H flag = ((A ^ Operand ^ u8(Tmp)) & $10).
V flag = (~(A ^ Operand) & (A ^ u8(Tmp)) & $80).
N flag = (u8(Tmp) & $80).
A = u8(Tmp).
6.2 | Read PC | Store as OpCode.
+X.1
ADC (98) | Cycles: 5 | Size: 3
Immediate Data to Direct Page d, #i (Read/Modify/Write)
Cycle | R/W | Desc.
-X.2 | Read PC | Store as OpCode.
1.1 |  | Inc. PC.
1.2 | Read PC | Store as Operand0.
2.1 |  | Inc. PC.
2.2 | Read PC | Store as Operand.
3.1 |  | Inc. PC. Address = (Operand ¦ ((PSW & $20) << 3)).
3.2 | Read Address | Store as Operand1.
4.1 |  | Tmp = u32(Operand0) + u32(Operand1) + u32(C flag).
C flag = (Tmp > $FF).
Z flag = (u8(Tmp) == $00).
H flag = ((Operand0 ^ Operand1 ^ u8(Tmp)) & $10).
V flag = (~(Operand0 ^ Operand1) & (Operand0 ^ u8(Tmp)) & $80).
N flag = (u8(Tmp) & $80).
Operand0 = u8(Tmp).
4.2 | Write to Address | Write Operand0.
5.1
5.2 | Read PC | Store as OpCode.
+X.1
ADC (99) | Cycles: 5 | Size: 1
Indirect Page to Indirect Page (X), (Y) (Read/Modify/Write)
Cycle | R/W | Desc.
-X.2 | Read PC | Store as OpCode.
1.1 |  | Inc. PC.
1.2 | Read PC | Discard.
2.1
2.2 | Read (Y ¦ ((PSW & $20) << 3)) | Store as Operand0.
3.1
3.2 | Read (X ¦ ((PSW & $20) << 3)) | Store as Operand1.
4.1 |  | Tmp = u32(Operand0) + u32(Operand1) + u32(C flag).
C flag = (Tmp > $FF).
Z flag = (u8(Tmp) == $00).
H flag = ((Operand0 ^ Operand1 ^ u8(Tmp)) & $10).
V flag = (~(Operand0 ^ Operand1) & (Operand0 ^ u8(Tmp)) & $80).
N flag = (u8(Tmp) & $80).
Operand0 = u8(Tmp).
4.2 | Write to (X ¦ ((PSW & $20) << 3)) | Write Operand0.
5.1
5.2 | Read PC | Store as OpCode.
+X.1
SUBW (9A) | Cycles: 5 | Size: 2
Direct Page d (Read 16)
Cycle | R/W | Desc.
-X.2 | Read PC | Store as OpCode.
1.1 |  | Inc. PC.
1.2 | Read PC | Store as Operand.
2.1 |  | Inc. PC. Address = (Operand ¦ ((PSW & $20) << 3)).
2.2 | Read Address | Store as Operand16.L.
3.1
3.2
4.1
4.2 | Read ((Address + 1) & $FF) ¦ ((PSW & $20) << 3) | Store as Operand16.H.
5.1 |  | TmpR = ~Operand16.L.
Tmp = u32(A) + u32(TmpR) + 1.
C flag = (Tmp > $FF).
A = u8(Tmp).
TmpR = ~Operand16.H.
Tmp = u32(Y) + u32(TmpR) + u32(C flag).
C flag = (Tmp > $FF).
H flag = ((Y ^ TmpR ^ u8(Tmp)) & $10).
V flag = (~(Y ^ TmpR) & (Y ^ u8(Tmp)) & $80).
N flag = (u8(Tmp) & $80).
Y = u8(Tmp).
Z flag = (YA == $0000).
5.2 | Read PC | Store as OpCode.
+X.1
DEC (9B) | Cycles: 5 | Size: 2
X-Indexed Direct Page d+X (Read/Modify/Write)
Cycle | R/W | Desc.
-X.2 | Read PC | Store as OpCode.
1.1 |  | Inc. PC.
1.2 | Read PC | Store as Operand.
2.1 |  | Inc. PC.
2.2
3.1 |  | Address = ((X + Operand) & $FF) ¦ ((PSW & $20) << 3).
3.2 | Read Address | Store as Operand.
4.1 |  | Operand -= 1. N flag = (Operand & $80), Z flag = !Operand.
4.2 | Write to Address | Write Operand.
5.1
5.2 | Read PC | Store as OpCode.
+X.1
DEC (9C) | Cycles: 2 | Size: 1
Accumulator A
Cycle | R/W | Desc.
-X.2 | Read PC | Store as OpCode.
1.1 |  | Inc. PC.
1.2 | Read PC | Discard.
2.1 |  | A -= 1. N flag = (A & $80), Z flag = !A.
2.2 | Read PC | Store as OpCode.
+X.1
MOV (9D) | Cycles: 2 | Size: 1
Implied
Cycle | R/W | Desc.
-X.2 | Read PC | Store as OpCode.
1.1 |  | Inc. PC.
1.2
2.1 |  | X = SP. N flag = (X & $80), Z flag = !X.
2.2 | Read PC | Store as OpCode.
+X.1
DIV (9E) | Cycles: 12 | Size: 1
Implied
Cycle | R/W | Desc.
-X.2 | Read PC | Store as OpCode.
1.1 |  | Inc. PC.
1.2
2.1 |  | H flag = ((Y & 15) >= (X & 15)), V flag = (Y >= X).
DivYa = u32(YA), ShiftedX = u32(X) << 9.
2.2
3.1 |  | DivYa <<= 1.
If DivYa & $20000: DivYa ^= $20001.
If DivYa >= ShiftedX: DivYa ^= 1.
If DivYa & 1: DivYa = (DivYa - ShiftedX) & $1FFFF.
3.2
4.1 |  | DivYa <<= 1.
If DivYa & $20000: DivYa ^= $20001.
If DivYa >= ShiftedX: DivYa ^= 1.
If DivYa & 1: DivYa = (DivYa - ShiftedX) & $1FFFF.
4.2
5.1 |  | DivYa <<= 1.
If DivYa & $20000: DivYa ^= $20001.
If DivYa >= ShiftedX: DivYa ^= 1.
If DivYa & 1: DivYa = (DivYa - ShiftedX) & $1FFFF.
5.2
6.1 |  | DivYa <<= 1.
If DivYa & $20000: DivYa ^= $20001.
If DivYa >= ShiftedX: DivYa ^= 1.
If DivYa & 1: DivYa = (DivYa - ShiftedX) & $1FFFF.
6.2
7.1 |  | DivYa <<= 1.
If DivYa & $20000: DivYa ^= $20001.
If DivYa >= ShiftedX: DivYa ^= 1.
If DivYa & 1: DivYa = (DivYa - ShiftedX) & $1FFFF.
7.2
8.1 |  | DivYa <<= 1.
If DivYa & $20000: DivYa ^= $20001.
If DivYa >= ShiftedX: DivYa ^= 1.
If DivYa & 1: DivYa = (DivYa - ShiftedX) & $1FFFF.
8.2
9.1 |  | DivYa <<= 1.
If DivYa & $20000: DivYa ^= $20001.
If DivYa >= ShiftedX: DivYa ^= 1.
If DivYa & 1: DivYa = (DivYa - ShiftedX) & $1FFFF.
9.2
10.1 |  | DivYa <<= 1.
If DivYa & $20000: DivYa ^= $20001.
If DivYa >= ShiftedX: DivYa ^= 1.
If DivYa & 1: DivYa = (DivYa - ShiftedX) & $1FFFF.
10.2
11.1 |  | DivYa <<= 1.
If DivYa & $20000: DivYa ^= $20001.
If DivYa >= ShiftedX: DivYa ^= 1.
If DivYa & 1: DivYa = (DivYa - ShiftedX) & $1FFFF.
11.2
12.1 |  | Y = u8(DivYa >> 9), A = u8(DivYa).
N flag = (A & $80), Z flag = !A.
12.2 | Read PC | Store as OpCode.
+X.1
XCN (9F) | Cycles: 5 | Size: 1
Accumulator A
Cycle | R/W | Desc.
-X.2 | Read PC | Store as OpCode.
1.1 |  | Inc. PC.
1.2
2.1 |  | A = (A >> 7) ¦ (A << 1).
2.2
3.1 |  | A = (A >> 7) ¦ (A << 1).
3.2
4.1 |  | A = (A >> 7) ¦ (A << 1).
4.2
5.1 |  | A = (A >> 7) ¦ (A << 1). N flag = (A & $80), Z flag = !A.
5.2 | Read PC | Store as OpCode.
+X.1
EI (A0) | Cycles: 3 | Size: 1
Implied
Cycle | R/W | Desc.
-X.2 | Read PC | Store as OpCode.
1.1 |  | Inc. PC.
1.2
2.1
2.2
3.1 |  | PSW = (PSW ¦ $04).
3.2 | Read PC | Store as OpCode.
+X.1
TCALL (A1) | Cycles: 8 | Size: 1
Implied
Cycle | R/W | Desc.
-X.2 | Read PC | Store as OpCode.
1.1 |  | Inc. PC.
1.2 | Read PC | Store as Operand.
2.1
2.2
3.1
3.2 | Write to u8(SP+0) ¦ $0100 | Push PC.H onto stack.
4.1
4.2 | Write to u8(SP-1) ¦ $0100 | Push PC.L onto stack.
5.1 |  | Dec. SP by 2.
5.2
6.1
6.2 | Read $FFCA | Store as PC.L.
7.1
7.2 | Read $FFCB | Store as PC.H.
8.1
8.2 | Read PC | Store as OpCode.
+X.1
SET1 (A2) | Cycles: 4 | Size: 2
Direct Page Bit d.b (Read/Modify/Write)
Cycle | R/W | Desc.
-X.2 | Read PC | Store as OpCode.
1.1 |  | Inc. PC.
1.2 | Read PC | Store as Operand.
2.1 |  | Inc. PC. Address = (Operand ¦ ((PSW & $20) << 3)).
2.2 | Read Address | Store as Operand.
3.1 |  | Operand = (Operand & ~$20) ¦ $20.
3.2 | Write to Address | Write Operand.
4.1
4.2 | Read PC | Store as OpCode.
+X.1
BBS (A3) | Cycles: 5-7 | Size: 3
Direct Page Bit Relative d.b, r
Cycle | R/W | Desc.
-X.2 | Read PC | Store as OpCode.
1.1 |  | Inc. PC.
1.2 | Read PC | Store as Operand.
2.1 |  | Inc. PC. Address = (Operand ¦ ((PSW & $20) << 3)).
2.2 | Read Address | Store as Operand.
3.1 |  | Set Jump to (Operand & (1 << 5)) == (1 << 5).
3.2
4.1
4.2 | Read PC | Store as Operand.
5.1 |  | Inc. PC. If !Jump, end instruction (next half-cycle is 7.2).
5.2
6.1 |  | Address = PC + i8(Operand).
PC.L = Address.L.
6.2
7.1 |  | PC.H = Address.H.
7.2 | Read PC | Store as OpCode.
+X.1
SBC (A4) | Cycles: 3 | Size: 2
Direct Page d (Read)
Cycle | R/W | Desc.
-X.2 | Read PC | Store as OpCode.
1.1 |  | Inc. PC.
1.2 | Read PC | Store as Operand.
2.1 |  | Inc. PC. Address = (Operand ¦ ((PSW & $20) << 3)).
2.2 | Read Address | Store as Operand.
3.1 |  | TmpR = ~Operand.
Tmp = u32(A) + u32(TmpR) + u32(C flag).
C flag = (Tmp > $FF).
Z flag = (u8(Tmp) == $00).
H flag = ((A ^ TmpR ^ u8(Tmp)) & $10).
V flag = (~(A ^ TmpR) & (A ^ u8(Tmp)) & $80).
N flag = (u8(Tmp) & $80).
A = u8(Tmp).
3.2 | Read PC | Store as OpCode.
+X.1
SBC (A6) | Cycles: 3 | Size: 1
Indirect X (X) (Read)
Cycle | R/W | Desc.
-X.2 | Read PC | Store as OpCode.
1.1 |  | Inc. PC.
1.2
2.1
2.2 | Read (X ¦ ((PSW & $20) << 3)) | Store as Operand.
3.1 |  | TmpR = ~Operand.
Tmp = u32(A) + u32(TmpR) + u32(C flag).
C flag = (Tmp > $FF).
Z flag = (u8(Tmp) == $00).
H flag = ((A ^ TmpR ^ u8(Tmp)) & $10).
V flag = (~(A ^ TmpR) & (A ^ u8(Tmp)) & $80).
N flag = (u8(Tmp) & $80).
A = u8(Tmp).
3.2 | Read PC | Store as OpCode.
+X.1
SBC (A7) | Cycles: 6 | Size: 2
X-Indexed Indirect [d+X] (Read)
Cycle | R/W | Desc.
-X.2 | Read PC | Store as OpCode.
1.1 |  | Inc. PC.
1.2 | Read PC | Store as Operand.
2.1 |  | Inc. PC.
2.2
3.1 |  | Address = ((X + Operand) & $FF) ¦ ((PSW & $20) << 3).
3.2 | Read Address | Store as Pointer.L.
4.1
4.2 | Read ((Address + 1) & $FF) ¦ ((PSW & $20) << 3) | Store as Pointer.H.
5.1
5.2 | Read Pointer | Store as Operand.
6.1 |  | TmpR = ~Operand.
Tmp = u32(A) + u32(TmpR) + u32(C flag).
C flag = (Tmp > $FF).
Z flag = (u8(Tmp) == $00).
H flag = ((A ^ TmpR ^ u8(Tmp)) & $10).
V flag = (~(A ^ TmpR) & (A ^ u8(Tmp)) & $80).
N flag = (u8(Tmp) & $80).
A = u8(Tmp).
6.2 | Read PC | Store as OpCode.
+X.1
SBC (A8) | Cycles: 2 | Size: 2
Immediate
Cycle | R/W | Desc.
-X.2 | Read PC | Store as OpCode.
1.1 |  | Inc. PC.
1.2 | Read PC | Store as Operand.
2.1 |  | Inc. PC. TmpR = ~Operand.
Tmp = u32(A) + u32(TmpR) + u32(C flag).
C flag = (Tmp > $FF).
Z flag = (u8(Tmp) == $00).
H flag = ((A ^ TmpR ^ u8(Tmp)) & $10).
V flag = (~(A ^ TmpR) & (A ^ u8(Tmp)) & $80).
N flag = (u8(Tmp) & $80).
A = u8(Tmp).
2.2 | Read PC | Store as OpCode.
+X.1
SBC (A9) | Cycles: 6 | Size: 3
Direct Page to Direct Page dd, ds (Read/Modify/Write)
Cycle | R/W | Desc.
-X.2 | Read PC | Store as OpCode.
1.1 |  | Inc. PC.
1.2 | Read PC | Store as Operand.
2.1 |  | Inc. PC. Address = (Operand ¦ ((PSW & $20) << 3)).
2.2 | Read Address | Store as Operand0.
3.1
3.2 | Read PC | Store as Operand.
4.1 |  | Inc. PC. Address = (Operand ¦ ((PSW & $20) << 3)).
4.2 | Read Address | Store as Operand1.
5.1 |  | TmpR = ~Operand0.
Tmp = u32(Operand1) + u32(TmpR) + u32(C flag).
C flag = (Tmp > $FF).
Z flag = (u8(Tmp) == $00).
H flag = ((Operand1 ^ TmpR ^ u8(Tmp)) & $10).
V flag = (~(Operand1 ^ TmpR) & (Operand1 ^ u8(Tmp)) & $80).
N flag = (u8(Tmp) & $80).
Operand0 = u8(Tmp).
5.2 | Write to Address | Write Operand0.
6.1
6.2 | Read PC | Store as OpCode.
+X.1
MOV1 (AA) | Cycles: 4 | Size: 3
Absolute Boolean Bit m.b
Cycle | R/W | Desc.
-X.2 | Read PC | Store as OpCode.
1.1 |  | Inc. PC.
1.2 | Read PC | Store as Address.L.
2.1 |  | Inc. PC.
2.2 | Read PC | Store as Address.H.
3.1 |  | Inc. PC.
3.2 | Read (Address & $1FFF) | Store as Operand.
4.1 |  | Bit = Address >> 13.
C flag = ((Operand & (1 << Bit)) != 0).
4.2 | Read PC | Store as OpCode.
+X.1
INC (AB) | Cycles: 4 | Size: 2
Direct Page d (Read/Modify/Write)
Cycle | R/W | Desc.
-X.2 | Read PC | Store as OpCode.
1.1 |  | Inc. PC.
1.2 | Read PC | Store as Operand.
2.1 |  | Inc. PC. Address = (Operand ¦ ((PSW & $20) << 3)).
2.2 | Read Address | Store as Operand.
3.1 |  | Operand += 1. N flag = (Operand & $80), Z flag = !Operand.
3.2 | Write to Address | Write Operand.
4.1
4.2 | Read PC | Store as OpCode.
+X.1
INC (AC) | Cycles: 5 | Size: 3
Absolute !a (Read/Modify/Write)
Cycle | R/W | Desc.
-X.2 | Read PC | Store as OpCode.
1.1 |  | Inc. PC.
1.2 | Read PC | Store as Address.L.
2.1 |  | Inc. PC.
2.2 | Read PC | Store as Address.H.
3.1 |  | Inc. PC.
3.2 | Read Address | Store as Operand.
4.1 |  | Operand += 1. N flag = (Operand & $80), Z flag = !Operand.
4.2 | Write to Address | Write Operand.
5.1
5.2 | Read PC | Store as OpCode.
+X.1
CMP (AD) | Cycles: 2 | Size: 2
Immediate
Cycle | R/W | Desc.
-X.2 | Read PC | Store as OpCode.
1.1 |  | Inc. PC.
1.2 | Read PC | Store as Operand.
2.1 |  | Inc. PC. Tmp = Y - Operand. C flag = (Tmp >= 0), N flag = (Tmp & $80), Z flag = !Tmp.
2.2 | Read PC | Store as OpCode.
+X.1
POP (AE) | Cycles: 4 | Size: 1
Implied
Cycle | R/W | Desc.
-X.2 | Read PC | Store as OpCode.
1.1 |  | Inc. PC.
1.2 | Read PC | Discard.
2.1
2.2
3.1 |  | Inc. SP by 1.
3.2 | Read u8(SP+0) ¦ $0100 | Pull to A.
4.1
4.2 | Read PC | Store as OpCode.
+X.1
MOV (AF) | Cycles: 4 | Size: 1
Indirect Auto-Increment (X)+ (Write)
Cycle | R/W | Desc.
-X.2 | Read PC | Store as OpCode.
1.1 |  | Inc. PC.
1.2 | Read PC | Discard.
2.1 |  | Address = (X ¦ ((PSW & $20) << 3)).
2.2
3.1
3.2 | Write to Address | Write A.
4.1 |  | X += 1.
4.2 | Read PC | Store as OpCode.
+X.1
BCS (B0) | Cycles: 2-4 | Size: 2
Relative r
Cycle | R/W | Desc.
-X.2 | Read PC | Store as OpCode.
1.1 |  | Inc. PC. Set Jump to (PSW & $01) == $01.
1.2 | Read PC | Store as Operand.
2.1 |  | Inc. PC. If !Jump, end instruction (next half-cycle is 4.2).
2.2
3.1 |  | Address = PC + i8(Operand).
PC.L = Address.L.
3.2
4.1 |  | PC.H = Address.H.
4.2 | Read PC | Store as OpCode.
+X.1
TCALL (B1) | Cycles: 8 | Size: 1
Implied
Cycle | R/W | Desc.
-X.2 | Read PC | Store as OpCode.
1.1 |  | Inc. PC.
1.2 | Read PC | Store as Operand.
2.1
2.2
3.1
3.2 | Write to u8(SP+0) ¦ $0100 | Push PC.H onto stack.
4.1
4.2 | Write to u8(SP-1) ¦ $0100 | Push PC.L onto stack.
5.1 |  | Dec. SP by 2.
5.2
6.1
6.2 | Read $FFC8 | Store as PC.L.
7.1
7.2 | Read $FFC9 | Store as PC.H.
8.1
8.2 | Read PC | Store as OpCode.
+X.1
CLR1 (B2) | Cycles: 4 | Size: 2
Direct Page Bit d.b (Read/Modify/Write)
Cycle | R/W | Desc.
-X.2 | Read PC | Store as OpCode.
1.1 |  | Inc. PC.
1.2 | Read PC | Store as Operand.
2.1 |  | Inc. PC. Address = (Operand ¦ ((PSW & $20) << 3)).
2.2 | Read Address | Store as Operand.
3.1 |  | Operand = (Operand & ~$20) ¦ $00.
3.2 | Write to Address | Write Operand.
4.1
4.2 | Read PC | Store as OpCode.
+X.1
BBC (B3) | Cycles: 5-7 | Size: 3
Direct Page Bit Relative d.b, r
Cycle | R/W | Desc.
-X.2 | Read PC | Store as OpCode.
1.1 |  | Inc. PC.
1.2 | Read PC | Store as Operand.
2.1 |  | Inc. PC. Address = (Operand ¦ ((PSW & $20) << 3)).
2.2 | Read Address | Store as Operand.
3.1 |  | Set Jump to (Operand & (1 << 5)) == (0 << 5).
3.2
4.1
4.2 | Read PC | Store as Operand.
5.1 |  | Inc. PC. If !Jump, end instruction (next half-cycle is 7.2).
5.2
6.1 |  | Address = PC + i8(Operand).
PC.L = Address.L.
6.2
7.1 |  | PC.H = Address.H.
7.2 | Read PC | Store as OpCode.
+X.1
SBC (B4) | Cycles: 4 | Size: 2
X-Indexed Direct Page d+X (Read)
Cycle | R/W | Desc.
-X.2 | Read PC | Store as OpCode.
1.1 |  | Inc. PC.
1.2 | Read PC | Store as Operand.
2.1 |  | Inc. PC.
2.2
3.1 |  | Address = ((X + Operand) & $FF) ¦ ((PSW & $20) << 3).
3.2 | Read Address | Store as Operand.
4.1 |  | TmpR = ~Operand.
Tmp = u32(A) + u32(TmpR) + u32(C flag).
C flag = (Tmp > $FF).
Z flag = (u8(Tmp) == $00).
H flag = ((A ^ TmpR ^ u8(Tmp)) & $10).
V flag = (~(A ^ TmpR) & (A ^ u8(Tmp)) & $80).
N flag = (u8(Tmp) & $80).
A = u8(Tmp).
4.2 | Read PC | Store as OpCode.
+X.1
SBC (B5) | Cycles: 5 | Size: 3
X-Indexed Absolute !a+X (Read)
Cycle | R/W | Desc.
-X.2 | Read PC | Store as OpCode.
1.1 |  | Inc. PC.
1.2 | Read PC | Store as Address.L.
2.1 |  | Inc. PC.
2.2 | Read PC | Store as Address.H.
3.1 |  | Inc. PC.
3.2
4.1 |  | Pointer = (X + Address).
4.2 | Read Pointer | Store as Operand.
5.1 |  | TmpR = ~Operand.
Tmp = u32(A) + u32(TmpR) + u32(C flag).
C flag = (Tmp > $FF).
Z flag = (u8(Tmp) == $00).
H flag = ((A ^ TmpR ^ u8(Tmp)) & $10).
V flag = (~(A ^ TmpR) & (A ^ u8(Tmp)) & $80).
N flag = (u8(Tmp) & $80).
A = u8(Tmp).
5.2 | Read PC | Store as OpCode.
+X.1
SBC (B6) | Cycles: 5 | Size: 3
Y-Indexed Absolute !a+Y (Read)
Cycle | R/W | Desc.
-X.2 | Read PC | Store as OpCode.
1.1 |  | Inc. PC.
1.2 | Read PC | Store as Address.L.
2.1 |  | Inc. PC.
2.2 | Read PC | Store as Address.H.
3.1 |  | Inc. PC.
3.2
4.1 |  | Pointer = (Y + Address).
4.2 | Read Pointer | Store as Operand.
5.1 |  | TmpR = ~Operand.
Tmp = u32(A) + u32(TmpR) + u32(C flag).
C flag = (Tmp > $FF).
Z flag = (u8(Tmp) == $00).
H flag = ((A ^ TmpR ^ u8(Tmp)) & $10).
V flag = (~(A ^ TmpR) & (A ^ u8(Tmp)) & $80).
N flag = (u8(Tmp) & $80).
A = u8(Tmp).
5.2 | Read PC | Store as OpCode.
+X.1
SBC (B7) | Cycles: 6 | Size: 2
Indirect Y-Indexed [d]+Y (Read)
Cycle | R/W | Desc.
-X.2 | Read PC | Store as OpCode.
1.1 |  | Inc. PC.
1.2 | Read PC | Store as Operand.
2.1 |  | Inc. PC.
2.2
3.1 |  | Address = (Operand ¦ ((PSW & $20) << 3)).
3.2 | Read Address | Store as Pointer.L.
4.1
4.2 | Read ((Address + 1) & $FF) ¦ ((PSW & $20) << 3) | Store as Pointer.H.
5.1 |  | Address = (Y + Pointer).
5.2 | Read Address | Store as Operand.
6.1 |  | TmpR = ~Operand.
Tmp = u32(A) + u32(TmpR) + u32(C flag).
C flag = (Tmp > $FF).
Z flag = (u8(Tmp) == $00).
H flag = ((A ^ TmpR ^ u8(Tmp)) & $10).
V flag = (~(A ^ TmpR) & (A ^ u8(Tmp)) & $80).
N flag = (u8(Tmp) & $80).
A = u8(Tmp).
6.2 | Read PC | Store as OpCode.
+X.1
SBC (B8) | Cycles: 5 | Size: 3
Immediate Data to Direct Page d, #i (Read/Modify/Write)
Cycle | R/W | Desc.
-X.2 | Read PC | Store as OpCode.
1.1 |  | Inc. PC.
1.2 | Read PC | Store as Operand0.
2.1 |  | Inc. PC.
2.2 | Read PC | Store as Operand.
3.1 |  | Inc. PC. Address = (Operand ¦ ((PSW & $20) << 3)).
3.2 | Read Address | Store as Operand1.
4.1 |  | TmpR = ~Operand0.
Tmp = u32(Operand1) + u32(TmpR) + u32(C flag).
C flag = (Tmp > $FF).
Z flag = (u8(Tmp) == $00).
H flag = ((Operand1 ^ TmpR ^ u8(Tmp)) & $10).
V flag = (~(Operand1 ^ TmpR) & (Operand1 ^ u8(Tmp)) & $80).
N flag = (u8(Tmp) & $80).
Operand0 = u8(Tmp).
4.2 | Write to Address | Write Operand0.
5.1
5.2 | Read PC | Store as OpCode.
+X.1
SBC (B9) | Cycles: 5 | Size: 1
Indirect Page to Indirect Page (X), (Y) (Read/Modify/Write)
Cycle | R/W | Desc.
-X.2 | Read PC | Store as OpCode.
1.1 |  | Inc. PC.
1.2 | Read PC | Discard.
2.1
2.2 | Read (Y ¦ ((PSW & $20) << 3)) | Store as Operand0.
3.1
3.2 | Read (X ¦ ((PSW & $20) << 3)) | Store as Operand1.
4.1 |  | TmpR = ~Operand0.
Tmp = u32(Operand1) + u32(TmpR) + u32(C flag).
C flag = (Tmp > $FF).
Z flag = (u8(Tmp) == $00).
H flag = ((Operand1 ^ TmpR ^ u8(Tmp)) & $10).
V flag = (~(Operand1 ^ TmpR) & (Operand1 ^ u8(Tmp)) & $80).
N flag = (u8(Tmp) & $80).
Operand0 = u8(Tmp).
4.2 | Write to (X ¦ ((PSW & $20) << 3)) | Write Operand0.
5.1
5.2 | Read PC | Store as OpCode.
+X.1
MOVW (BA) | Cycles: 5 | Size: 2
Direct Page d (Read 16)
Cycle | R/W | Desc.
-X.2 | Read PC | Store as OpCode.
1.1 |  | Inc. PC.
1.2 | Read PC | Store as Operand.
2.1 |  | Inc. PC. Address = (Operand ¦ ((PSW & $20) << 3)).
2.2 | Read Address | Store as A.
3.1
3.2
4.1
4.2 | Read ((Address + 1) & $FF) ¦ ((PSW & $20) << 3) | Store as Y.
5.1 |  | N flag = (YA & $8000), Z flag = !YA.
5.2 | Read PC | Store as OpCode.
+X.1
INC (BB) | Cycles: 5 | Size: 2
X-Indexed Direct Page d+X (Read/Modify/Write)
Cycle | R/W | Desc.
-X.2 | Read PC | Store as OpCode.
1.1 |  | Inc. PC.
1.2 | Read PC | Store as Operand.
2.1 |  | Inc. PC.
2.2
3.1 |  | Address = ((X + Operand) & $FF) ¦ ((PSW & $20) << 3).
3.2 | Read Address | Store as Operand.
4.1 |  | Operand += 1. N flag = (Operand & $80), Z flag = !Operand.
4.2 | Write to Address | Write Operand.
5.1
5.2 | Read PC | Store as OpCode.
+X.1
INC (BC) | Cycles: 2 | Size: 1
Accumulator A
Cycle | R/W | Desc.
-X.2 | Read PC | Store as OpCode.
1.1 |  | Inc. PC.
1.2 | Read PC | Discard.
2.1 |  | A += 1. N flag = (A & $80), Z flag = !A.
2.2 | Read PC | Store as OpCode.
+X.1
MOV (BD) | Cycles: 2 | Size: 1
Implied
Cycle | R/W | Desc.
-X.2 | Read PC | Store as OpCode.
1.1 |  | Inc. PC.
1.2
2.1 |  | SP = X.
2.2 | Read PC | Store as OpCode.
+X.1
DAS (BE) | Cycles: 3 | Size: 1
Implied
Cycle | R/W | Desc.
-X.2 | Read PC | Store as OpCode.
1.1 |  | Inc. PC.
1.2
2.1 |  | If (!C flag ¦¦ A > $99):
A -= $60, C flag = 0.
2.2
3.1 |  | If (!H flag ¦¦ (A & $0F) > $09):
A -= $06.
N flag = (A & $80), Z flag = !A.
3.2 | Read PC | Store as OpCode.
+X.1
MOV (BF) | Cycles: 4 | Size: 1
Indirect Auto-Increment (X)+ (Read)
Cycle | R/W | Desc.
-X.2 | Read PC | Store as OpCode.
1.1 |  | Inc. PC.
1.2 | Read PC | Discard.
2.1 |  | Address = (X ¦ ((PSW & $20) << 3)).
2.2 | Read Address | Store as A.
3.1 |  | N flag = (A & $80), Z flag = !A.
3.2
4.1 |  | X += 1.
4.2 | Read PC | Store as OpCode.
+X.1
DI (C0) | Cycles: 3 | Size: 1
Implied
Cycle | R/W | Desc.
-X.2 | Read PC | Store as OpCode.
1.1 |  | Inc. PC.
1.2
2.1
2.2
3.1 |  | PSW = (PSW & ~$04).
3.2 | Read PC | Store as OpCode.
+X.1
TCALL (C1) | Cycles: 8 | Size: 1
Implied
Cycle | R/W | Desc.
-X.2 | Read PC | Store as OpCode.
1.1 |  | Inc. PC.
1.2 | Read PC | Store as Operand.
2.1
2.2
3.1
3.2 | Write to u8(SP+0) ¦ $0100 | Push PC.H onto stack.
4.1
4.2 | Write to u8(SP-1) ¦ $0100 | Push PC.L onto stack.
5.1 |  | Dec. SP by 2.
5.2
6.1
6.2 | Read $FFC6 | Store as PC.L.
7.1
7.2 | Read $FFC7 | Store as PC.H.
8.1
8.2 | Read PC | Store as OpCode.
+X.1
SET1 (C2) | Cycles: 4 | Size: 2
Direct Page Bit d.b (Read/Modify/Write)
Cycle | R/W | Desc.
-X.2 | Read PC | Store as OpCode.
1.1 |  | Inc. PC.
1.2 | Read PC | Store as Operand.
2.1 |  | Inc. PC. Address = (Operand ¦ ((PSW & $20) << 3)).
2.2 | Read Address | Store as Operand.
3.1 |  | Operand = (Operand & ~$40) ¦ $40.
3.2 | Write to Address | Write Operand.
4.1
4.2 | Read PC | Store as OpCode.
+X.1
BBS (C3) | Cycles: 5-7 | Size: 3
Direct Page Bit Relative d.b, r
Cycle | R/W | Desc.
-X.2 | Read PC | Store as OpCode.
1.1 |  | Inc. PC.
1.2 | Read PC | Store as Operand.
2.1 |  | Inc. PC. Address = (Operand ¦ ((PSW & $20) << 3)).
2.2 | Read Address | Store as Operand.
3.1 |  | Set Jump to (Operand & (1 << 6)) == (1 << 6).
3.2
4.1
4.2 | Read PC | Store as Operand.
5.1 |  | Inc. PC. If !Jump, end instruction (next half-cycle is 7.2).
5.2
6.1 |  | Address = PC + i8(Operand).
PC.L = Address.L.
6.2
7.1 |  | PC.H = Address.H.
7.2 | Read PC | Store as OpCode.
+X.1
MOV (C4) | Cycles: 4 | Size: 2
Direct Page d (Write)
Cycle | R/W | Desc.
-X.2 | Read PC | Store as OpCode.
1.1 |  | Inc. PC.
1.2 | Read PC | Store as Operand.
2.1 |  | Inc. PC. Address = (Operand ¦ ((PSW & $20) << 3)).
2.2 | Read Address | Store as Operand.
3.1
3.2 | Write to Address | Write A.
4.1
4.2 | Read PC | Store as OpCode.
+X.1
MOV (C5) | Cycles: 5 | Size: 3
Absolute !a (Write)
Cycle | R/W | Desc.
-X.2 | Read PC | Store as OpCode.
1.1 |  | Inc. PC.
1.2 | Read PC | Store as Address.L.
2.1 |  | Inc. PC.
2.2 | Read PC | Store as Address.H.
3.1 |  | Inc. PC.
3.2 | Read Address | Discard.
4.1
4.2 | Write to Address | Write A.
5.1
5.2 | Read PC | Store as OpCode.
+X.1
MOV (C6) | Cycles: 4 | Size: 1
Indirect X (X) (Write)
Cycle | R/W | Desc.
-X.2 | Read PC | Store as OpCode.
1.1 |  | Inc. PC.
1.2
2.1
2.2 | Read (X ¦ ((PSW & $20) << 3)) | Store as Discard.
3.1
3.2 | Write to (X ¦ ((PSW & $20) << 3)) | Write A.
4.1
4.2 | Read PC | Store as OpCode.
+X.1
MOV (C7) | Cycles: 7 | Size: 2
X-Indexed Indirect [d+X] (Write)
Cycle | R/W | Desc.
-X.2 | Read PC | Store as OpCode.
1.1 |  | Inc. PC.
1.2 | Read PC | Store as Operand.
2.1 |  | Inc. PC.
2.2
3.1 |  | Address = ((X + Operand) & $FF) ¦ ((PSW & $20) << 3).
3.2 | Read Address | Store as Pointer.L.
4.1
4.2 | Read ((Address + 1) & $FF) ¦ ((PSW & $20) << 3) | Store as Pointer.H.
5.1
5.2 | Read Pointer | Discard.
6.1
6.2 | Write to Pointer | Write A.
7.1
7.2 | Read PC | Store as OpCode.
+X.1
CMP (C8) | Cycles: 2 | Size: 2
Immediate
Cycle | R/W | Desc.
-X.2 | Read PC | Store as OpCode.
1.1 |  | Inc. PC.
1.2 | Read PC | Store as Operand.
2.1 |  | Inc. PC. Tmp = X - Operand. C flag = (Tmp >= 0), N flag = (Tmp & $80), Z flag = !Tmp.
2.2 | Read PC | Store as OpCode.
+X.1
MOV (C9) | Cycles: 5 | Size: 3
Absolute !a (Write)
Cycle | R/W | Desc.
-X.2 | Read PC | Store as OpCode.
1.1 |  | Inc. PC.
1.2 | Read PC | Store as Address.L.
2.1 |  | Inc. PC.
2.2 | Read PC | Store as Address.H.
3.1 |  | Inc. PC.
3.2 | Read Address | Discard.
4.1
4.2 | Write to Address | Write X.
5.1
5.2 | Read PC | Store as OpCode.
+X.1
MOV1 (CA) | Cycles: 6 | Size: 3
Absolute Boolean Bit m.b, C
Cycle | R/W | Desc.
-X.2 | Read PC | Store as OpCode.
1.1 |  | Inc. PC.
1.2 | Read PC | Store as Address.L.
2.1 |  | Inc. PC.
2.2 | Read PC | Store as Address.H.
3.1 |  | Inc. PC.
3.2 | Read (Address & $1FFF) | Store as Operand.
4.1
4.2
5.1 |  | Bit = Address >> 13.
Operand &= ~(1 << Bit).
Operand ¦= (C flag << Bit).
5.2 | Write to (Address & $1FFF) | Write Operand.
6.1
6.2 | Read PC | Store as OpCode.
+X.1
MOV (CB) | Cycles: 4 | Size: 2
Direct Page d (Write)
Cycle | R/W | Desc.
-X.2 | Read PC | Store as OpCode.
1.1 |  | Inc. PC.
1.2 | Read PC | Store as Operand.
2.1 |  | Inc. PC. Address = (Operand ¦ ((PSW & $20) << 3)).
2.2 | Read Address | Store as Operand.
3.1
3.2 | Write to Address | Write Y.
4.1
4.2 | Read PC | Store as OpCode.
+X.1
MOV (CC) | Cycles: 5 | Size: 3
Absolute !a (Write)
Cycle | R/W | Desc.
-X.2 | Read PC | Store as OpCode.
1.1 |  | Inc. PC.
1.2 | Read PC | Store as Address.L.
2.1 |  | Inc. PC.
2.2 | Read PC | Store as Address.H.
3.1 |  | Inc. PC.
3.2 | Read Address | Discard.
4.1
4.2 | Write to Address | Write Y.
5.1
5.2 | Read PC | Store as OpCode.
+X.1
MOV (CD) | Cycles: 2 | Size: 2
Immediate
Cycle | R/W | Desc.
-X.2 | Read PC | Store as OpCode.
1.1 |  | Inc. PC.
1.2 | Read PC | Store as Operand.
2.1 |  | Inc. PC. X = Operand. N flag = (X & $80), Z flag = !X.
2.2 | Read PC | Store as OpCode.
+X.1
POP (CE) | Cycles: 4 | Size: 1
Implied
Cycle | R/W | Desc.
-X.2 | Read PC | Store as OpCode.
1.1 |  | Inc. PC.
1.2 | Read PC | Discard.
2.1
2.2
3.1 |  | Inc. SP by 1.
3.2 | Read u8(SP+0) ¦ $0100 | Pull to X.
4.1
4.2 | Read PC | Store as OpCode.
+X.1
MUL (CF) | Cycles: 9 | Size: 1
Implied
Cycle | R/W | Desc.
-X.2 | Read PC | Store as OpCode.
1.1 |  | Inc. PC.
MulYa = u32(A), ShiftedY = (u32(Y) << 8).
1.2
2.1 |  | If MulYa & $1: MulYa += ShiftedY.
MulYa >>= 1.
2.2
3.1 |  | If MulYa & $1: MulYa += ShiftedY.
MulYa >>= 1.
3.2
4.1 |  | If MulYa & $1: MulYa += ShiftedY.
MulYa >>= 1.
4.2
5.1 |  | If MulYa & $1: MulYa += ShiftedY.
MulYa >>= 1.
5.2
6.1 |  | If MulYa & $1: MulYa += ShiftedY.
MulYa >>= 1.
6.2
7.1 |  | If MulYa & $1: MulYa += ShiftedY.
MulYa >>= 1.
7.2
8.1 |  | If MulYa & $1: MulYa += ShiftedY.
MulYa >>= 1.
8.2
9.1 |  | If MulYa & $1: MulYa += ShiftedY.
MulYa >>= 1.
Y = u8(MulYa >> 8), A = u8(MulYa).
N flag = (Y & $80), Z flag = !Y.
9.2 | Read PC | Store as OpCode.
+X.1
BNE (D0) | Cycles: 2-4 | Size: 2
Relative r
Cycle | R/W | Desc.
-X.2 | Read PC | Store as OpCode.
1.1 |  | Inc. PC. Set Jump to (PSW & $02) == $00.
1.2 | Read PC | Store as Operand.
2.1 |  | Inc. PC. If !Jump, end instruction (next half-cycle is 4.2).
2.2
3.1 |  | Address = PC + i8(Operand).
PC.L = Address.L.
3.2
4.1 |  | PC.H = Address.H.
4.2 | Read PC | Store as OpCode.
+X.1
TCALL (D1) | Cycles: 8 | Size: 1
Implied
Cycle | R/W | Desc.
-X.2 | Read PC | Store as OpCode.
1.1 |  | Inc. PC.
1.2 | Read PC | Store as Operand.
2.1
2.2
3.1
3.2 | Write to u8(SP+0) ¦ $0100 | Push PC.H onto stack.
4.1
4.2 | Write to u8(SP-1) ¦ $0100 | Push PC.L onto stack.
5.1 |  | Dec. SP by 2.
5.2
6.1
6.2 | Read $FFC4 | Store as PC.L.
7.1
7.2 | Read $FFC5 | Store as PC.H.
8.1
8.2 | Read PC | Store as OpCode.
+X.1
CLR1 (D2) | Cycles: 4 | Size: 2
Direct Page Bit d.b (Read/Modify/Write)
Cycle | R/W | Desc.
-X.2 | Read PC | Store as OpCode.
1.1 |  | Inc. PC.
1.2 | Read PC | Store as Operand.
2.1 |  | Inc. PC. Address = (Operand ¦ ((PSW & $20) << 3)).
2.2 | Read Address | Store as Operand.
3.1 |  | Operand = (Operand & ~$40) ¦ $00.
3.2 | Write to Address | Write Operand.
4.1
4.2 | Read PC | Store as OpCode.
+X.1
BBC (D3) | Cycles: 5-7 | Size: 3
Direct Page Bit Relative d.b, r
Cycle | R/W | Desc.
-X.2 | Read PC | Store as OpCode.
1.1 |  | Inc. PC.
1.2 | Read PC | Store as Operand.
2.1 |  | Inc. PC. Address = (Operand ¦ ((PSW & $20) << 3)).
2.2 | Read Address | Store as Operand.
3.1 |  | Set Jump to (Operand & (1 << 6)) == (0 << 6).
3.2
4.1
4.2 | Read PC | Store as Operand.
5.1 |  | Inc. PC. If !Jump, end instruction (next half-cycle is 7.2).
5.2
6.1 |  | Address = PC + i8(Operand).
PC.L = Address.L.
6.2
7.1 |  | PC.H = Address.H.
7.2 | Read PC | Store as OpCode.
+X.1
MOV (D4) | Cycles: 5 | Size: 2
X-Indexed Direct Page d+X (Write)
Cycle | R/W | Desc.
-X.2 | Read PC | Store as OpCode.
1.1 |  | Inc. PC.
1.2 | Read PC | Store as Operand.
2.1 |  | Inc. PC.
2.2
3.1 |  | Address = ((X + Operand) & $FF) ¦ ((PSW & $20) << 3).
3.2 | Read Address | Discard.
4.1
4.2 | Write to Address | Write A.
5.1
5.2 | Read PC | Store as OpCode.
+X.1
MOV (D5) | Cycles: 6 | Size: 3
X-Indexed Absolute !a+X (Write)
Cycle | R/W | Desc.
-X.2 | Read PC | Store as OpCode.
1.1 |  | Inc. PC.
1.2 | Read PC | Store as Address.L.
2.1 |  | Inc. PC.
2.2 | Read PC | Store as Address.H.
3.1 |  | Inc. PC.
3.2
4.1 |  | Pointer = (X + Address).
4.2 | Read Pointer | Discard.
5.1
5.2 | Write to Pointer | Write A.
6.1
6.2 | Read PC | Store as OpCode.
+X.1
MOV (D6) | Cycles: 6 | Size: 3
Y-Indexed Absolute !a+Y (Write)
Cycle | R/W | Desc.
-X.2 | Read PC | Store as OpCode.
1.1 |  | Inc. PC.
1.2 | Read PC | Store as Address.L.
2.1 |  | Inc. PC.
2.2 | Read PC | Store as Address.H.
3.1 |  | Inc. PC.
3.2
4.1 |  | Pointer = (Y + Address).
4.2 | Read Pointer | Discard.
5.1
5.2 | Write to Pointer | Write A.
6.1
6.2 | Read PC | Store as OpCode.
+X.1
MOV (D7) | Cycles: 7 | Size: 2
Indirect Y-Indexed [d]+Y (Write)
Cycle | R/W | Desc.
-X.2 | Read PC | Store as OpCode.
1.1 |  | Inc. PC.
1.2 | Read PC | Store as Operand.
2.1 |  | Inc. PC. Address = (Operand ¦ ((PSW & $20) << 3)).
2.2 | Read Address | Store as Pointer.L.
3.1
3.2 | Read ((Address + 1) & $FF) ¦ ((PSW & $20) << 3) | Store as Pointer.H.
4.1
4.2
5.1 |  | Address = (Y + Pointer).
5.2 | Read Address | Discard.
6.1
6.2 | Write to Address | Write A.
7.1
7.2 | Read PC | Store as OpCode.
+X.1
MOV (D8) | Cycles: 4 | Size: 2
Direct Page d (Write)
Cycle | R/W | Desc.
-X.2 | Read PC | Store as OpCode.
1.1 |  | Inc. PC.
1.2 | Read PC | Store as Operand.
2.1 |  | Inc. PC. Address = (Operand ¦ ((PSW & $20) << 3)).
2.2 | Read Address | Store as Operand.
3.1
3.2 | Write to Address | Write X.
4.1
4.2 | Read PC | Store as OpCode.
+X.1
MOV (D9) | Cycles: 5 | Size: 2
Y-Indexed Direct Page d+Y (Write)
Cycle | R/W | Desc.
-X.2 | Read PC | Store as OpCode.
1.1 |  | Inc. PC.
1.2 | Read PC | Store as Operand.
2.1 |  | Inc. PC.
2.2
3.1 |  | Address = ((Y + Operand) & $FF) ¦ ((PSW & $20) << 3).
3.2 | Read Address | Discard.
4.1
4.2 | Write to Address | Write X.
5.1
5.2 | Read PC | Store as OpCode.
+X.1
MOVW (DA) | Cycles: 5 | Size: 2
Direct Page d (Write 16)
Cycle | R/W | Desc.
-X.2 | Read PC | Store as OpCode.
1.1 |  | Inc. PC.
1.2 | Read PC | Store as Operand.
2.1 |  | Inc. PC. Address = (Operand ¦ ((PSW & $20) << 3)).
2.2 | Read Address | Discard.
3.1
3.2 | Write to Address | Write A.
4.1
4.2 | Write to ((Address + 1) & $00FF) ¦ ((PSW & $20) << 3) | Write Y.
5.1
5.2 | Read PC | Store as OpCode.
+X.1
MOV (DB) | Cycles: 5 | Size: 2
X-Indexed Direct Page d+X (Write)
Cycle | R/W | Desc.
-X.2 | Read PC | Store as OpCode.
1.1 |  | Inc. PC.
1.2 | Read PC | Store as Operand.
2.1 |  | Inc. PC.
2.2
3.1 |  | Address = ((X + Operand) & $FF) ¦ ((PSW & $20) << 3).
3.2 | Read Address | Discard.
4.1
4.2 | Write to Address | Write Y.
5.1
5.2 | Read PC | Store as OpCode.
+X.1
DEC (DC) | Cycles: 2 | Size: 1
Implied
Cycle | R/W | Desc.
-X.2 | Read PC | Store as OpCode.
1.1 |  | Inc. PC.
1.2
2.1 |  | Y -= 1. N flag = (Y & $80), Z flag = !Y.
2.2 | Read PC | Store as OpCode.
+X.1
DEC (DC) | Cycles: 2 | Size: 1
Implied
Cycle | R/W | Desc.
-X.2 | Read PC | Store as OpCode.
1.1 |  | Inc. PC.
1.2
2.1 |  | Y -= 1. N flag = (Y & $80), Z flag = !Y.
2.2 | Read PC | Store as OpCode.
+X.1
MOV (DD) | Cycles: 2 | Size: 1
Implied
Cycle | R/W | Desc.
-X.2 | Read PC | Store as OpCode.
1.1 |  | Inc. PC.
1.2
2.1 |  | A = Y. N flag = (A & $80), Z flag = !A.
2.2 | Read PC | Store as OpCode.
+X.1
CBNE (DE) | Cycles: 6-8 | Size: 3
X-Indexed Direct Page Relative d+X, r
Cycle | R/W | Desc.
-X.2 | Read PC | Store as OpCode.
1.1 |  | Inc. PC.
1.2 | Read PC | Store as Operand.
2.1 |  | Inc. PC.
2.2
3.1 |  | Address = ((X + Operand) & $FF) ¦ ((PSW & $20) << 3).
3.2 | Read Address | Store as Operand.
4.1 |  | Set Jump to (A != Operand).
4.2
5.1
5.2 | Read PC | Store as Operand.
6.1 |  | Inc. PC. If !Jump, end instruction (next half-cycle is 8.2).
6.2
7.1 |  | Address = PC + i8(Operand).
PC.L = Address.L.
7.2
8.1 |  | PC.H = Address.H.
8.2 | Read PC | Store as OpCode.
+X.1
DAA (DF) | Cycles: 3 | Size: 1
Implied
Cycle | R/W | Desc.
-X.2 | Read PC | Store as OpCode.
1.1 |  | Inc. PC.
1.2
2.1 |  | If (C flag ¦¦ A > $99):
A += $60, C flag = 1.
2.2
3.1 |  | If (H flag ¦¦ (A & $0F) > $09):
A += $06.
N flag = (A & $80), Z flag = !A.
3.2 | Read PC | Store as OpCode.
+X.1
CLRV (E0) | Cycles: 2 | Size: 1
Implied
Cycle | R/W | Desc.
-X.2 | Read PC | Store as OpCode.
1.1 |  | Inc. PC.
1.2
2.1 |  | PSW = (PSW & ~$40).
2.2 | Read PC | Store as OpCode.
+X.1
TCALL (E1) | Cycles: 8 | Size: 1
Implied
Cycle | R/W | Desc.
-X.2 | Read PC | Store as OpCode.
1.1 |  | Inc. PC.
1.2 | Read PC | Store as Operand.
2.1
2.2
3.1
3.2 | Write to u8(SP+0) ¦ $0100 | Push PC.H onto stack.
4.1
4.2 | Write to u8(SP-1) ¦ $0100 | Push PC.L onto stack.
5.1 |  | Dec. SP by 2.
5.2
6.1
6.2 | Read $FFC2 | Store as PC.L.
7.1
7.2 | Read $FFC3 | Store as PC.H.
8.1
8.2 | Read PC | Store as OpCode.
+X.1
SET1 (E2) | Cycles: 4 | Size: 2
Direct Page Bit d.b (Read/Modify/Write)
Cycle | R/W | Desc.
-X.2 | Read PC | Store as OpCode.
1.1 |  | Inc. PC.
1.2 | Read PC | Store as Operand.
2.1 |  | Inc. PC. Address = (Operand ¦ ((PSW & $20) << 3)).
2.2 | Read Address | Store as Operand.
3.1 |  | Operand = (Operand & ~$80) ¦ $80.
3.2 | Write to Address | Write Operand.
4.1
4.2 | Read PC | Store as OpCode.
+X.1
BBS (E3) | Cycles: 5-7 | Size: 3
Direct Page Bit Relative d.b, r
Cycle | R/W | Desc.
-X.2 | Read PC | Store as OpCode.
1.1 |  | Inc. PC.
1.2 | Read PC | Store as Operand.
2.1 |  | Inc. PC. Address = (Operand ¦ ((PSW & $20) << 3)).
2.2 | Read Address | Store as Operand.
3.1 |  | Set Jump to (Operand & (1 << 7)) == (1 << 7).
3.2
4.1
4.2 | Read PC | Store as Operand.
5.1 |  | Inc. PC. If !Jump, end instruction (next half-cycle is 7.2).
5.2
6.1 |  | Address = PC + i8(Operand).
PC.L = Address.L.
6.2
7.1 |  | PC.H = Address.H.
7.2 | Read PC | Store as OpCode.
+X.1
MOV (E4) | Cycles: 3 | Size: 2
Direct Page d (Read)
Cycle | R/W | Desc.
-X.2 | Read PC | Store as OpCode.
1.1 |  | Inc. PC.
1.2 | Read PC | Store as Operand.
2.1 |  | Inc. PC. Address = (Operand ¦ ((PSW & $20) << 3)).
2.2 | Read Address | Store as Operand.
3.1 |  | A = Operand. N flag = (A & $80), Z flag = !A.
3.2 | Read PC | Store as OpCode.
+X.1
MOV (E5) | Cycles: 4 | Size: 3
Absolute !a (Read)
Cycle | R/W | Desc.
-X.2 | Read PC | Store as OpCode.
1.1 |  | Inc. PC.
1.2 | Read PC | Store as Address.L.
2.1 |  | Inc. PC.
2.2 | Read PC | Store as Address.H.
3.1 |  | Inc. PC.
3.2 | Read Address | Store as Operand.
4.1 |  | A = Operand. N flag = (A & $80), Z flag = !A.
4.2 | Read PC | Store as OpCode.
+X.1
MOV (E6) | Cycles: 3 | Size: 1
Indirect X (X) (Read)
Cycle | R/W | Desc.
-X.2 | Read PC | Store as OpCode.
1.1 |  | Inc. PC.
1.2
2.1
2.2 | Read (X ¦ ((PSW & $20) << 3)) | Store as Operand.
3.1 |  | A = Operand. N flag = (A & $80), Z flag = !A.
3.2 | Read PC | Store as OpCode.
+X.1
MOV (E7) | Cycles: 6 | Size: 2
X-Indexed Indirect [d+X] (Read)
Cycle | R/W | Desc.
-X.2 | Read PC | Store as OpCode.
1.1 |  | Inc. PC.
1.2 | Read PC | Store as Operand.
2.1 |  | Inc. PC.
2.2
3.1 |  | Address = ((X + Operand) & $FF) ¦ ((PSW & $20) << 3).
3.2 | Read Address | Store as Pointer.L.
4.1
4.2 | Read ((Address + 1) & $FF) ¦ ((PSW & $20) << 3) | Store as Pointer.H.
5.1
5.2 | Read Pointer | Store as Operand.
6.1 |  | A = Operand. N flag = (A & $80), Z flag = !A.
6.2 | Read PC | Store as OpCode.
+X.1
MOV (E8) | Cycles: 2 | Size: 2
Immediate
Cycle | R/W | Desc.
-X.2 | Read PC | Store as OpCode.
1.1 |  | Inc. PC.
1.2 | Read PC | Store as Operand.
2.1 |  | Inc. PC. A = Operand. N flag = (A & $80), Z flag = !A.
2.2 | Read PC | Store as OpCode.
+X.1
MOV (E9) | Cycles: 4 | Size: 3
Absolute !a (Read)
Cycle | R/W | Desc.
-X.2 | Read PC | Store as OpCode.
1.1 |  | Inc. PC.
1.2 | Read PC | Store as Address.L.
2.1 |  | Inc. PC.
2.2 | Read PC | Store as Address.H.
3.1 |  | Inc. PC.
3.2 | Read Address | Store as Operand.
4.1 |  | X = Operand. N flag = (X & $80), Z flag = !X.
4.2 | Read PC | Store as OpCode.
+X.1
NOT1 (EA) | Cycles: 5 | Size: 3
Absolute Boolean Bit m.b
Cycle | R/W | Desc.
-X.2 | Read PC | Store as OpCode.
1.1 |  | Inc. PC.
1.2 | Read PC | Store as Address.L.
2.1 |  | Inc. PC.
2.2 | Read PC | Store as Address.H.
3.1 |  | Inc. PC.
3.2 | Read (Address & $1FFF) | Store as Operand.
4.1 |  | Bit = Address >> 13.
Operand ^= (1 << Bit).
4.2 | Write to (Address & $1FFF) | Write Operand.
5.1
5.2 | Read PC | Store as OpCode.
+X.1
MOV (EB) | Cycles: 3 | Size: 2
Direct Page d (Read)
Cycle | R/W | Desc.
-X.2 | Read PC | Store as OpCode.
1.1 |  | Inc. PC.
1.2 | Read PC | Store as Operand.
2.1 |  | Inc. PC. Address = (Operand ¦ ((PSW & $20) << 3)).
2.2 | Read Address | Store as Operand.
3.1 |  | Y = Operand. N flag = (Y & $80), Z flag = !Y.
3.2 | Read PC | Store as OpCode.
+X.1
MOV (EC) | Cycles: 4 | Size: 3
Absolute !a (Read)
Cycle | R/W | Desc.
-X.2 | Read PC | Store as OpCode.
1.1 |  | Inc. PC.
1.2 | Read PC | Store as Address.L.
2.1 |  | Inc. PC.
2.2 | Read PC | Store as Address.H.
3.1 |  | Inc. PC.
3.2 | Read Address | Store as Operand.
4.1 |  | Y = Operand. N flag = (Y & $80), Z flag = !Y.
4.2 | Read PC | Store as OpCode.
+X.1
NOTC (ED) | Cycles: 3 | Size: 1
Implied
Cycle | R/W | Desc.
-X.2 | Read PC | Store as OpCode.
1.1 |  | Inc. PC.
1.2
2.1
2.2
3.1 |  | PSW ^= $01.
3.2 | Read PC | Store as OpCode.
+X.1
POP (EE) | Cycles: 4 | Size: 1
Implied
Cycle | R/W | Desc.
-X.2 | Read PC | Store as OpCode.
1.1 |  | Inc. PC.
1.2 | Read PC | Discard.
2.1
2.2
3.1 |  | Inc. SP by 1.
3.2 | Read u8(SP+0) ¦ $0100 | Pull to Y.
4.1
4.2 | Read PC | Store as OpCode.
+X.1
SLEEP (EF) | Cycles: 3 | Size: 1
Implied
Cycle | R/W | Desc.
-X.2 | Read PC | Store as OpCode.
1.1 |  | Inc. PC.
1.2 | Read PC | Discard.
2.1
2.2
3.1 |  | Return to cycle 1 (next half-cycle is 1.2).
BEQ (F0) | Cycles: 2-4 | Size: 2
Relative r
Cycle | R/W | Desc.
-X.2 | Read PC | Store as OpCode.
1.1 |  | Inc. PC. Set Jump to (PSW & $02) == $02.
1.2 | Read PC | Store as Operand.
2.1 |  | Inc. PC. If !Jump, end instruction (next half-cycle is 4.2).
2.2
3.1 |  | Address = PC + i8(Operand).
PC.L = Address.L.
3.2
4.1 |  | PC.H = Address.H.
4.2 | Read PC | Store as OpCode.
+X.1
TCALL (F1) | Cycles: 8 | Size: 1
Implied
Cycle | R/W | Desc.
-X.2 | Read PC | Store as OpCode.
1.1 |  | Inc. PC.
1.2 | Read PC | Store as Operand.
2.1
2.2
3.1
3.2 | Write to u8(SP+0) ¦ $0100 | Push PC.H onto stack.
4.1
4.2 | Write to u8(SP-1) ¦ $0100 | Push PC.L onto stack.
5.1 |  | Dec. SP by 2.
5.2
6.1
6.2 | Read $FFC0 | Store as PC.L.
7.1
7.2 | Read $FFC1 | Store as PC.H.
8.1
8.2 | Read PC | Store as OpCode.
+X.1
CLR1 (F2) | Cycles: 4 | Size: 2
Direct Page Bit d.b (Read/Modify/Write)
Cycle | R/W | Desc.
-X.2 | Read PC | Store as OpCode.
1.1 |  | Inc. PC.
1.2 | Read PC | Store as Operand.
2.1 |  | Inc. PC. Address = (Operand ¦ ((PSW & $20) << 3)).
2.2 | Read Address | Store as Operand.
3.1 |  | Operand = (Operand & ~$80) ¦ $00.
3.2 | Write to Address | Write Operand.
4.1
4.2 | Read PC | Store as OpCode.
+X.1
BBC (F3) | Cycles: 5-7 | Size: 3
Direct Page Bit Relative d.b, r
Cycle | R/W | Desc.
-X.2 | Read PC | Store as OpCode.
1.1 |  | Inc. PC.
1.2 | Read PC | Store as Operand.
2.1 |  | Inc. PC. Address = (Operand ¦ ((PSW & $20) << 3)).
2.2 | Read Address | Store as Operand.
3.1 |  | Set Jump to (Operand & (1 << 7)) == (0 << 7).
3.2
4.1
4.2 | Read PC | Store as Operand.
5.1 |  | Inc. PC. If !Jump, end instruction (next half-cycle is 7.2).
5.2
6.1 |  | Address = PC + i8(Operand).
PC.L = Address.L.
6.2
7.1 |  | PC.H = Address.H.
7.2 | Read PC | Store as OpCode.
+X.1
MOV (F4) | Cycles: 4 | Size: 2
X-Indexed Direct Page d+X (Read)
Cycle | R/W | Desc.
-X.2 | Read PC | Store as OpCode.
1.1 |  | Inc. PC.
1.2 | Read PC | Store as Operand.
2.1 |  | Inc. PC.
2.2
3.1 |  | Address = ((X + Operand) & $FF) ¦ ((PSW & $20) << 3).
3.2 | Read Address | Store as Operand.
4.1 |  | A = Operand. N flag = (A & $80), Z flag = !A.
4.2 | Read PC | Store as OpCode.
+X.1
MOV (F5) | Cycles: 5 | Size: 3
X-Indexed Absolute !a+X (Read)
Cycle | R/W | Desc.
-X.2 | Read PC | Store as OpCode.
1.1 |  | Inc. PC.
1.2 | Read PC | Store as Address.L.
2.1 |  | Inc. PC.
2.2 | Read PC | Store as Address.H.
3.1 |  | Inc. PC.
3.2
4.1 |  | Pointer = (X + Address).
4.2 | Read Pointer | Store as Operand.
5.1 |  | A = Operand. N flag = (A & $80), Z flag = !A.
5.2 | Read PC | Store as OpCode.
+X.1
MOV (F6) | Cycles: 5 | Size: 3
Y-Indexed Absolute !a+Y (Read)
Cycle | R/W | Desc.
-X.2 | Read PC | Store as OpCode.
1.1 |  | Inc. PC.
1.2 | Read PC | Store as Address.L.
2.1 |  | Inc. PC.
2.2 | Read PC | Store as Address.H.
3.1 |  | Inc. PC.
3.2
4.1 |  | Pointer = (Y + Address).
4.2 | Read Pointer | Store as Operand.
5.1 |  | A = Operand. N flag = (A & $80), Z flag = !A.
5.2 | Read PC | Store as OpCode.
+X.1
MOV (F7) | Cycles: 6 | Size: 2
Indirect Y-Indexed [d]+Y (Read)
Cycle | R/W | Desc.
-X.2 | Read PC | Store as OpCode.
1.1 |  | Inc. PC.
1.2 | Read PC | Store as Operand.
2.1 |  | Inc. PC.
2.2
3.1 |  | Address = (Operand ¦ ((PSW & $20) << 3)).
3.2 | Read Address | Store as Pointer.L.
4.1
4.2 | Read ((Address + 1) & $FF) ¦ ((PSW & $20) << 3) | Store as Pointer.H.
5.1 |  | Address = (Y + Pointer).
5.2 | Read Address | Store as Operand.
6.1 |  | A = Operand. N flag = (A & $80), Z flag = !A.
6.2 | Read PC | Store as OpCode.
+X.1
MOV (F8) | Cycles: 3 | Size: 2
Direct Page d (Read)
Cycle | R/W | Desc.
-X.2 | Read PC | Store as OpCode.
1.1 |  | Inc. PC.
1.2 | Read PC | Store as Operand.
2.1 |  | Inc. PC. Address = (Operand ¦ ((PSW & $20) << 3)).
2.2 | Read Address | Store as Operand.
3.1 |  | X = Operand. N flag = (X & $80), Z flag = !X.
3.2 | Read PC | Store as OpCode.
+X.1
MOV (F9) | Cycles: 4 | Size: 2
Y-Indexed Direct Page d+Y (Read)
Cycle | R/W | Desc.
-X.2 | Read PC | Store as OpCode.
1.1 |  | Inc. PC.
1.2 | Read PC | Store as Operand.
2.1 |  | Inc. PC.
2.2
3.1 |  | Address = ((Y + Operand) & $FF) ¦ ((PSW & $20) << 3).
3.2 | Read Address | Store as Operand.
4.1 |  | X = Operand. N flag = (X & $80), Z flag = !X.
4.2 | Read PC | Store as OpCode.
+X.1
MOV (FA) | Cycles: 5 | Size: 3
Direct Page to Direct Page dd, ds (Write)
Cycle | R/W | Desc.
-X.2 | Read PC | Store as OpCode.
1.1 |  | Inc. PC.
1.2 | Read PC | Store as Operand.
2.1 |  | Inc. PC. Address = (Operand ¦ ((PSW & $20) << 3)).
2.2 | Read Address | Store as Operand1.
3.1
3.2 | Read PC | Store as Operand.
4.1 |  | Inc. PC. Address = (Operand ¦ ((PSW & $20) << 3)).
4.2 | Write to Address | Write Operand1.
5.1
5.2 | Read PC | Store as OpCode.
+X.1
MOV (FB) | Cycles: 4 | Size: 2
X-Indexed Direct Page d+X (Read)
Cycle | R/W | Desc.
-X.2 | Read PC | Store as OpCode.
1.1 |  | Inc. PC.
1.2 | Read PC | Store as Operand.
2.1 |  | Inc. PC.
2.2
3.1 |  | Address = ((X + Operand) & $FF) ¦ ((PSW & $20) << 3).
3.2 | Read Address | Store as Operand.
4.1 |  | Y = Operand. N flag = (Y & $80), Z flag = !Y.
4.2 | Read PC | Store as OpCode.
+X.1
INC (FC) | Cycles: 2 | Size: 1
Implied
Cycle | R/W | Desc.
-X.2 | Read PC | Store as OpCode.
1.1 |  | Inc. PC.
1.2
2.1 |  | Y += 1. N flag = (Y & $80), Z flag = !Y.
2.2 | Read PC | Store as OpCode.
+X.1
MOV (FD) | Cycles: 2 | Size: 1
Implied
Cycle | R/W | Desc.
-X.2 | Read PC | Store as OpCode.
1.1 |  | Inc. PC.
1.2
2.1 |  | Y = A. N flag = (Y & $80), Z flag = !Y.
2.2 | Read PC | Store as OpCode.
+X.1
DBNZ (FE) | Cycles: 4-6 | Size: 2
Relative r (Y)
Cycle | R/W | Desc.
-X.2 | Read PC | Store as OpCode.
1.1 |  | Inc. PC.
1.2 | Read PC | Discard.
2.1 |  | Address = (Operand ¦ ((PSW & $20) << 3)).
2.2
3.1 |  | --Y. Set Jump to (Y != 0).
3.2 | Read PC | Store as Operand.
4.1 |  | Inc. PC. If !Jump, end instruction (next half-cycle is 6.2).
4.2
5.1 |  | Address = PC + i8(Operand).
PC.L = Address.L.
5.2
6.1 |  | PC.H = Address.H.
6.2 | Read PC | Store as OpCode.
+X.1
STOP (FF) | Cycles: 3 | Size: 1
Implied
Cycle | R/W | Desc.
-X.2 | Read PC | Store as OpCode.
1.1 |  | Inc. PC.
1.2 | Read PC | Discard.
2.1
2.2
3.1 |  | Return to cycle 1 (next half-cycle is 1.2).