## Sheet1
BRK (00) | Cycles: 7 | Size: 2 *
Implied
Cycle | R/W | Desc.
-X.2 | Read PC:PB | ** Store as OpCode.
1.1 |  | Inc. PC.
1.2 | Read PC:PB | Store as Operand.
2.1 |  | Inc. PC.
2.2 | *** Write to u8(S.L+0) ¦ $0100 | Push PC.H onto stack.
3.1
3.2 | *** Write to u8(S.L-1) ¦ $0100 | Push PC.L onto stack.
4.1 |  | Use Interrupt flags to decide which vector to use.
RESET = $FFFC.
NMI = $FFFA.
IRQ/BRK = $FFFE.
4.2 | *** Write to u8(S.L-2) ¦ $0100 | Push P onto stack with B flag if software BRK.
5.1 |  | Dec. S by 3.
5.2 | Read Vector | Store to Address.L.
6.1 |  | Set I, unset D.
6.2 | Read Vector + 1 | Store to Address.H.
7.1 |  | Enable writes to PC (disabled by NMI/IRQ). Copy Address to PC. Set PB to 0.
7.2 | Read PC:PB | Store as OpCode.
+X.1
* Concerning the BRK instruction, you should also note that although its second byte is basically a “don’t care” byte – that is, it can have any value - the BRK (and COP instruction as well) is a two-byte instruction, the second byte sometimes is used as a signature byte to determine the nature of the BRK being executed. When an RTI instruction is executed, control always returns to the second byte past the BRK opcode. — assembly-programming-manual-for-w65c816.pdf
** If NMI, IRQ, or RESET, OpCode is forced to 0 and writes to PC are disabled.
*** If handling a RESET, the writes turn into reads. The databus is populated but ignored.
ORA (01) | Cycles: 6 | Size: 2
Direct Indexed Indirect (d,x) (Read)
Cycle | R/W | Desc.
-X.2 | Read PC:PB | Store as OpCode.
1.1 |  | Inc. PC.
1.2 | Read PC:PB | Store as Pointer.
2.1 |  | Inc. PC. Set Pointer to Pointer + X + D. Address.L = Pointer.L. Address.H = D.H.
2.2 |  | If D.L is 0, skip the next cycle.
3.1 |  | Address.H = Pointer.H (fixes high byte of address).
3.2
4.1
4.2 | Read Address | Store as Pointer.
5.1
5.2 | Read Address + 1 | Store as Pointer.H.
6.1
6.2 | Read Pointer:DB | Store as Operand.
7.1 |  | Perform A ¦= Operand. Set N based off (A.L & $80) and Z based off A.L.
7.2 | Read PC:PB | Store as OpCode.
+X.1
COP (02) | Cycles: 7 | Size: 2
Implied
Cycle | R/W | Desc.
-X.2 | Read PC:PB | Store as OpCode.
1.1 |  | Inc. PC.
1.2 | Read PC:PB | Store as Operand.
2.1 |  | Inc. PC.
2.2 | Write to u8(S.L+0) ¦ $0100 | Push PC.H onto stack.
3.1
3.2 | Write to u8(S.L-1) ¦ $0100 | Push PC.L onto stack.
4.1 |  | Set Vector to $FFF4.
4.2 | Write to u8(S.L-2) ¦ $0100 | Push P onto stack.
5.1 |  | Dec. S by 3.
5.2 | Read Vector | Store to Address.L.
6.1 |  | Set I, unset D.
6.2 | Read Vector + 1 | Store to Address.H.
7.1 |  | Copy Address to PC. Set PB to 0.
7.2 | Read PC:PB | Store as OpCode.
+X.1
ORA (03) | Cycles: 4 | Size: 2
Stack Relative (Read)
Cycle | R/W | Desc.
-X.2 | Read PC:PB | Store as OpCode.
1.1 |  | Inc. PC.
1.2 | Read PC:PB | Store as Pointer.
2.1 |  | Inc. PC. Set Address to Pointer + (S.L ¦ $100).
2.2
3.1
3.2 | Read Address | Store as Operand.
4.1 |  | Perform A ¦= Operand. Set N based off (A.L & $80) and Z based off A.L.
4.2 | Read PC:PB | Store as OpCode.
+X.1
TSB (04) | Cycles: 5 | Size: 2
Direct (Read/Modify/Write)
Cycle | R/W | Desc.
-X.2 | Read PC:PB | Store as OpCode.
1.1 |  | Inc. PC.
1.2 | Read PC:PB | Store as Operand. If D.L is 0, skip the next cycle.
2.1 |  | Inc. PC.
2.2
3.1 |  | Inc. PC if previous cycle was skipped. Set Address to Operand + D.
3.2 | Read Address | Store as Operand.
4.1
4.2 | Write to Address | Write Operand.L.
5.1 |  | Set Z based off (A.L & Operand.L). Perform Operand ¦= A.
5.2 | Write to Address | Write Operand.L.
6.1
6.2 | Read PC:PB | Store as OpCode.
+X.1
ORA (05) | Cycles: 3 | Size: 2
Direct (Read)
Cycle | R/W | Desc.
-X.2 | Read PC:PB | Store as OpCode.
1.1 |  | Inc. PC.
1.2 | Read PC:PB | Store as Operand. If D.L is 0, skip the next cycle.
2.1 |  | Inc. PC.
2.2
3.1 |  | Inc. PC if previous cycle was skipped. Set Address to Operand + D.
3.2 | Read Address | Store as Operand.
4.1 |  | Perform A ¦= Operand. Set N based off (A.L & $80) and Z based off A.L.
4.2 | Read PC:PB | Store as OpCode.
+X.1
ASL (06) | Cycles: 5 | Size: 2
Direct (Read/Modify/Write)
Cycle | R/W | Desc.
-X.2 | Read PC:PB | Store as OpCode.
1.1 |  | Inc. PC.
1.2 | Read PC:PB | Store as Operand. If D.L is 0, skip the next cycle.
2.1 |  | Inc. PC.
2.2
3.1 |  | Inc. PC if previous cycle was skipped. Set Address to Operand + D.
3.2 | Read Address | Store as Operand.
4.1
4.2 | Write to Address | Write Operand.L.
5.1 |  | Set C based off (Operand.L & $80). Perform Operand.L <<= 1. Set N based off (Operand.L & $80) and Z based off Operand.L.
5.2 | Write to Address | Write Operand.L.
6.1
6.2 | Read PC:PB | Store as OpCode.
+X.1
ORA (07) | Cycles: 6 | Size: 2
Direct Indirect Long (Read)
Cycle | R/W | Desc.
-X.2 | Read PC:PB | Store as OpCode.
1.1 |  | Inc. PC.
1.2 | Read PC:PB | Store as Operand. If D.L is 0, skip the next cycle.
2.1 |  | Inc. PC.
2.2
3.1 |  | Inc. PC if previous cycle was skipped. Set Address to Operand + D.
3.2 | Read Address | Store as Pointer.
4.1
4.2 | Read Address + 1 | Store as Pointer.H.
5.1
5.2 | Read Address + 2 | Store as Bank.
6.1
6.2 | Read Pointer:Bank | Store as Operand.
7.1 |  | Perform A ¦= Operand. Set N based off (A.L & $80) and Z based off A.L.
7.2 | Read PC:PB | Store as OpCode.
+X.1
PHP (08) | Cycles: 3 | Size: 1
Implied
Cycle | R/W | Desc.
-X.2 | Read PC:PB | Store as OpCode.
1.1 |  | Inc. PC.
1.2
2.1 |  | Sets Operand.L to P with X and M flags set.
2.2 | Write to ((S.L ¦ $0100)+0) | Push Operand.L onto stack.
3.1 |  | Dec. S by 1.
3.2 | Read PC:PB | Store as OpCode.
+X.1
ORA (09) | Cycles: 2 | Size: 2
Immediate
Cycle | R/W | Desc.
-X.2 | Read PC:PB | Store as OpCode.
1.1 |  | Inc. PC.
1.2 | Read PC:PB | Store as Operand.
2.1 |  | Inc. PC. Perform A ¦= Operand. Set N based off (A.L & $80) and Z based off A.L.
2.2 | Read PC:PB | Store as OpCode.
+X.1
ASL (0A) | Cycles: 2 | Size: 1
Implied
Cycle | R/W | Desc.
-X.2 | Read PC:PB | Store as OpCode.
1.1 |  | Inc. PC.
1.2 | Read PC:PB | Discard.
2.1 |  | Set C based off (A.L & $80). Perform A.L <<= 1. Set N based off (A.L & $80) and Z based off A.L.
2.2 | Read PC:PB | Store as OpCode.
+X.1
PHD (0B) | Cycles: 4 | Size: 1
Implied
Cycle | R/W | Desc.
-X.2 | Read PC:PB | Store as OpCode.
1.1 |  | Inc. PC.
1.2
2.1
2.2 | Write to u8(S.L+0) ¦ $0100 | Push D.H onto stack.
3.1
3.2 | Write to ((S.L ¦ $0100)-1) | Push D.L onto stack.
4.1
4.2 | Read PC:PB | Store as OpCode.
+X.1
TSB (0C) | Cycles: 6 | Size: 3
Absolute (Read/Modify/Write)
Cycle | R/W | Desc.
-X.2 | Read PC:PB | Store as OpCode.
1.1 |  | Inc. PC.
1.2 | Read PC:PB | Store as Address.
2.1 |  | Inc. PC.
2.2 | Read PC:PB | Store as Address.L.
3.1 |  | Inc. PC.
3.2 | Read Address:DB | Store as Operand.
4.1
4.2 | Write to Address:DB | Write Operand.L.
5.1 |  | Set Z based off (A.L & Operand.L). Perform Operand ¦= A.
5.2 | Write to Address:DB | Write Operand.L.
6.1
6.2 | Read PC:PB | Store as OpCode.
+X.1
ORA (0D) | Cycles: 4 | Size: 3
Absolute (Read)
Cycle | R/W | Desc.
-X.2 | Read PC:PB | Store as OpCode.
1.1 |  | Inc. PC.
1.2 | Read PC:PB | Store as Address.
2.1 |  | Inc. PC.
2.2 | Read PC:PB | Store as Address.L.
3.1 |  | Inc. PC.
3.2 | Read Address:DB | Store as Operand.
4.1 |  | Perform A ¦= Operand. Set N based off (A.L & $80) and Z based off A.L.
4.2 | Read PC:PB | Store as OpCode.
+X.1
ASL (0E) | Cycles: 6 | Size: 3
Absolute (Read/Modify/Write)
Cycle | R/W | Desc.
-X.2 | Read PC:PB | Store as OpCode.
1.1 |  | Inc. PC.
1.2 | Read PC:PB | Store as Address.
2.1 |  | Inc. PC.
2.2 | Read PC:PB | Store as Address.L.
3.1 |  | Inc. PC.
3.2 | Read Address:DB | Store as Operand.
4.1
4.2 | Write to Address:DB | Write Operand.L.
5.1 |  | Set C based off (Operand.L & $80). Perform Operand.L <<= 1. Set N based off (Operand.L & $80) and Z based off Operand.L.
5.2 | Write to Address:DB | Write Operand.L.
6.1
6.2 | Read PC:PB | Store as OpCode.
+X.1
ORA (0F) | Cycles: 5 | Size: 4
Absolute Long (Read)
Cycle | R/W | Desc.
-X.2 | Read PC:PB | Store as OpCode.
1.1 |  | Inc. PC.
1.2 | Read PC:PB | Store as Address.
2.1 |  | Inc. PC.
2.2 | Read PC:PB | Store as Address.L.
3.1 |  | Inc. PC.
3.2 | Read PC:PB | Stores as Bank.
4.1 |  | Inc. PC.
4.2 | Read Address:Bank | Store as Operand.
5.1 |  | Perform A ¦= Operand. Set N based off (A.L & $80) and Z based off A.L.
5.2 | Read PC:PB | Store as OpCode.
+X.1
BPL (10) | Cycles: 2 | Size: 2
Relative
Cycle | R/W | Desc.
-X.2 | Read PC:PB | Store as OpCode.
1.1 |  | Inc. PC. Decide to branch if N is 0.
1.2 | Read PC:PB | Store as Operand. Address = i16(i8(Operand.L)) + PC, BoundaryCrossed = Address.H != PC.H. If not branching or not BoundaryCrossed, poll interrupts.
2.1 |  | Inc. PC. If not branching, end (next half-cycle is 4.2).
2.2
3.1 |  | Set PC.L to Address.L. If not BoundaryCrossed, end (next half-cycle is 4.2).
3.2 |  | Poll interrupts.
4.1 |  | Set PC.H to Address.H
4.2 | Read PC:PB | Store as OpCode.
+X.1
ORA (11) | Cycles: 5 | Size: 2
Direct Indirect Indexed (d),y (Read)
Cycle | R/W | Desc.
-X.2 | Read PC:PB | Store as OpCode.
1.1 |  | Inc. PC.
1.2 | Read PC:PB | Store as Operand. If D.L is 0, skip the next cycle.
2.1 |  | Inc. PC.
2.2
3.1 |  | Inc. PC if previous cycle was skipped. Set Address to Operand + D.
3.2 | Read Address | Store as Pointer.
4.1
4.2 | Read Address + 1 | Store as Pointer.H.
5.1 |  | Perform Orig = Pointer.
Tmp = ui32(Pointer + Y).
Pointer = ui16(Tmp).
If Orig.H == Pointer.H, skip 2 half-cycles.
Bank = DB + (Tmp >> 16).
5.2
6.1
6.2 | Read Pointer:Bank | Store as Operand.
7.1 |  | Perform A ¦= Operand. Set N based off (A.L & $80) and Z based off A.L.
7.2 | Read PC:PB | Store as OpCode.
+X.1
ORA (12) | Cycles: 5 | Size: 2
Direct Indirect (Read)
Cycle | R/W | Desc.
-X.2 | Read PC:PB | Store as OpCode.
1.1 |  | Inc. PC.
1.2 | Read PC:PB | Store as Operand. If D.L is 0, skip the next cycle.
2.1 |  | Inc. PC.
2.2
3.1 |  | Inc. PC if previous cycle was skipped. Set Address to Operand + D.
3.2 | Read Address | Store as Pointer.
4.1
4.2 | Read Address + 1 | Store as Pointer.H.
5.1
5.2 | Read Pointer:DB | Store as Operand.
6.1 |  | Perform A ¦= Operand. Set N based off (A.L & $80) and Z based off A.L.
6.2 | Read PC:PB | Store as OpCode.
+X.1
ORA (13) | Cycles: 7 | Size: 2
Stack Relative Indirect Indexed (Read)
Cycle | R/W | Desc.
-X.2 | Read PC:PB | Store as OpCode.
1.1 |  | Inc. PC.
1.2 | Read PC:PB. | Store as Pointer.
2.1 |  | Inc. PC. Set Address to Pointer + (S.L ¦ $100.)
2.2
3.1
3.2 | Read Address | Store as Pointer.
4.1
4.2 | Read Address + 1 | Store as Pointer.H.
5.1 |  | Perform Tmp = ui32(Pointer + Y).
Pointer = ui16(Tmp).
Bank = DB + (Tmp >> 16).
5.2
6.1
6.2 | Read Pointer:Bank | Store as Operand.
7.1 |  | Perform A ¦= Operand. Set N based off (A.L & $80) and Z based off A.L.
7.2 | Read PC:PB. | Store as OpCode.
+X.1
TRB (14) | Cycles: 5 | Size: 2
Direct (Read/Modify/Write)
Cycle | R/W | Desc.
-X.2 | Read PC:PB | Store as OpCode.
1.1 |  | Inc. PC.
1.2 | Read PC:PB | Store as Operand. If D.L is 0, skip the next cycle.
2.1 |  | Inc. PC.
2.2
3.1 |  | Inc. PC if previous cycle was skipped. Set Address to Operand + D.
3.2 | Read Address | Store as Operand.
4.1
4.2 | Write to Address | Write Operand.L.
5.1 |  | Set Z based off (A.L & Operand.L). Perform Operand &= ~A.
5.2 | Write to Address | Write Operand.L.
6.1
6.2 | Read PC:PB | Store as OpCode.
+X.1
ORA (15) | Cycles: 4 | Size: 2
Direct, X (Read)
Cycle | R/W | Desc.
-X.2 | Read PC:PB | Store as OpCode.
1.1 |  | Inc. PC.
1.2 | Read PC:PB | Store as Operand.
2.1 |  | Inc. PC.
2.2
3.1 |  | If D.L is 0, Address.L = Operand + X.L + D.L, Address.H = D.H, otherwise Address = Operand + X + D. If D.L is 0, skip 2 half-cycles.
3.2
4.1
4.2 | Read Address | Store as Operand.
5.1 |  | Perform A ¦= Operand. Set N based off (A.L & $80) and Z based off A.L.
5.2 | Read PC:PB | Store as OpCode.
+X.1
ASL (16) | Cycles: 6 | Size: 2
Direct, X (Read/Modify/Write)
Cycle | R/W | Desc.
-X.2 | Read PC:PB | Store as OpCode.
1.1 |  | Inc. PC.
1.2 | Read PC:PB | Store as Operand.
2.1 |  | Inc. PC.
2.2
3.1 |  | If D.L is 0, Address.L = Operand + X.L + D.L, Address.H = D.H, otherwise Address = Operand + X + D. If D.L is 0, skip 2 half-cycles.
3.2
4.1
4.2 | Read Address | Store as Operand.
5.1
5.2 | Write to Address | Write Operand.L.
6.1 |  | Set C based off (Operand.L & $80). Perform Operand.L <<= 1. Set N based off (Operand.L & $80) and Z based off Operand.L.
6.2 | Write to Address | Write Operand.L.
7.1
7.2 | Read PC:PB | Store as OpCode.
+X.1
ORA (17) | Cycles: 6 | Size: 2
Direct Indirect Indexed Long [d],y (Read)
Cycle | R/W | Desc.
-X.2 | Read PC:PB | Store as OpCode.
1.1 |  | Inc. PC.
1.2 | Read PC:PB | Store as Operand. If D.L is 0, skip the next cycle.
2.1 |  | Inc. PC.
2.2
3.1 |  | Inc. PC if previous cycle was skipped. Set Address to Operand + D.
3.2 | Read Address | Store as Pointer.
4.1
4.2 | If D.l is not 0, read (Address + 1), otherwise read (Address & $FF00) ¦ ui8(Address.L + 1) | Store as Pointer.H.
5.1
5.2 | If D.l is not 0, read (Address + 2), otherwise read (Address & $FF00) ¦ ui8(Address.L + 2) | Store as Bank.
6.1 |  | Perform Tmp = ui32(Pointer + Y).
Pointer = ui16(Tmp).
Bank += (Tmp >> 16).
6.2 | Read Pointer:Bank | Store as Operand.
7.1 |  | Perform A ¦= Operand. Set N based off (A.L & $80) and Z based off A.L.
7.2 | Read PC:PB | Store as OpCode.
+X.1
CLC (18) | Cycles: 2 | Size: 1
Implied
Cycle | R/W | Desc.
-X.2 | Read PC:PB | Store as OpCode.
1.1 |  | Inc. PC.
1.2 | Read PC:PB | Discard.
2.1 |  | Sets the C flag to 0.
2.2 | Read PC:PB | Store as OpCode.
+X.1
ORA (19) | Cycles: 4 | Size: 3
Absolute, Y (Read)
Cycle | R/W | Desc.
-X.2 | Read PC:PB | Store as OpCode.
1.1 |  | Inc. PC.
1.2 | Read PC:PB. | Store as Pointer.
2.1 |  | Inc. PC.
2.2 | Read PC:PB. | Store as Pointer.H.
3.1 |  | Inc. PC. Perform Orig = Pointer.
Tmp = ui32(Pointer + Y).
Pointer = ui16(Tmp).
If Orig.H == Pointer.H, skip 2 half-cycles.
Bank = DB + (Tmp >> 16).
3.2
4.1
4.2 | Read Pointer:Bank | Store as Operand.
5.1 |  | Perform A ¦= Operand. Set N based off (A.L & $80) and Z based off A.L.
5.2 | Read PC:PB. | Store as OpCode.
+X.1
INC (1A) | Cycles: 2 | Size: 1
Implied
Cycle | R/W | Desc.
-X.2 | Read PC:PB | Store as OpCode.
1.1 |  | Inc. PC.
1.2 | Read PC:PB | Discard.
2.1 |  | Perform A.L += 1, set N based off (A.L & $80), set Z based off A.L.
2.2 | Read PC:PB | Store as OpCode.
+X.1
TSC (1B) | Cycles: 2 | Size: 1
Implied
Cycle | R/W | Desc.
-X.2 | Read PC:PB | Store as OpCode.
1.1 |  | Inc. PC.
1.2 | Read PC:PB | Discard.
2.1 |  | Sets S to A.
2.2 | Read PC:PB | Store as OpCode.
+X.1
TRB (1C) | Cycles: 6 | Size: 3
Absolute (Read/Modify/Write)
Cycle | R/W | Desc.
-X.2 | Read PC:PB | Store as OpCode.
1.1 |  | Inc. PC.
1.2 | Read PC:PB | Store as Address.
2.1 |  | Inc. PC.
2.2 | Read PC:PB | Store as Address.L.
3.1 |  | Inc. PC.
3.2 | Read Address:DB | Store as Operand.
4.1
4.2 | Write to Address:DB | Write Operand.L.
5.1 |  | Set Z based off (A.L & Operand.L). Perform Operand &= ~A.
5.2 | Write to Address:DB | Write Operand.L.
6.1
6.2 | Read PC:PB | Store as OpCode.
+X.1
ORA (1D) | Cycles: 4 | Size: 3
Absolute, X (Read)
Cycle | R/W | Desc.
-X.2 | Read PC:PB | Store as OpCode.
1.1 |  | Inc. PC.
1.2 | Read PC:PB. | Store as Pointer.
2.1 |  | Inc. PC.
2.2 | Read PC:PB. | Store as Pointer.H.
3.1 |  | Inc. PC. Perform Orig = Pointer.
Tmp = ui32(Pointer + X).
Pointer = ui16(Tmp).
If Orig.H == Pointer.H, skip 2 half-cycles.
Bank = DB + (Tmp >> 16).
3.2
4.1
4.2 | Read Pointer:Bank | Store as Operand.
5.1 |  | Perform A ¦= Operand. Set N based off (A.L & $80) and Z based off A.L.
5.2 | Read PC:PB. | Store as OpCode.
+X.1
ASL (1E) | Cycles: 7 | Size: 3
Absolute, X (Read/Modiy/Write)
Cycle | R/W | Desc.
-X.2 | Read PC:PB | Store as OpCode.
1.1 |  | Inc. PC.
1.2 | Read PC:PB. | Store as Pointer.
2.1 |  | Inc. PC.
2.2 | Read PC:PB. | Store as Pointer.H.
3.1 |  | Inc. PC. Perform Tmp = ui32(Pointer + X).
Pointer = ui16(Tmp).
Bank = DB + (Tmp >> 16).
3.2
4.1
4.2 | Read Pointer:Bank | Store as Operand.
5.1
5.2 | Write to Pointer:Bank | Write Operand.L.
6.1 |  | Set C based off (Operand.L & $80). Perform Operand.L <<= 1. Set N based off (Operand.L & $80) and Z based off Operand.L.
6.2 | Write to Pointer:Bank | Write Operand.L.
7.1
7.2 | Read PC:PB. | Store as OpCode.
+X.1
ORA (1F) | Cycles: 5 | Size: 4
Absolute Long, X (Read)
Cycle | R/W | Desc.
-X.2 | Read PC:PB | Store as OpCode.
1.1 |  | Inc. PC.
1.2 | Read PC:PB. | Store as Pointer.
2.1 |  | Inc. PC.
2.2 | Read PC:PB. | Store as Pointer.H.
3.1 |  | Inc. PC.
3.2 | Read PC:PB. | Stores as Bank.
4.1 |  | Inc. PC. Perform Tmp = ui32(Pointer + X).
Pointer = ui16(Tmp).
Bank += (Tmp >> 16).
4.2 | Read Pointer:Bank | Store as Operand.
5.1 |  | Perform A ¦= Operand. Set N based off (A.L & $80) and Z based off A.L.
5.2 | Read PC:PB. | Store as OpCode.
+X.1
JSR (20) | Cycles: 6 | Size: 3
Absolute
Cycle | R/W | Desc.
-X.2 | Read PC:PB | Store as OpCode.
1.1 |  | Inc. PC.
1.2 | Read PC:PB | Store as Address.
2.1 |  | Inc. PC.
2.2 | Read PC:PB | Store as Address.L.
3.1 |  | Inc. PC.
3.2 | Read PC:PB | Discard.
4.1 |  | Dec. PC.
4.2 | Write to u8(S.L+0) ¦ $0100 | Push PC.H onto stack.
5.1
5.2 | Write to u8(S.L-1) ¦ $0100 | Push PC.L onto stack.
6.1 |  | Dec. S by 2. Perform PC = Address.
6.2 | Read PC:PB | Store as OpCode.
+X.1
AND (21) | Cycles: 6 | Size: 2
Direct Indexed Indirect (d,x) (Read)
Cycle | R/W | Desc.
-X.2 | Read PC:PB | Store as OpCode.
1.1 |  | Inc. PC.
1.2 | Read PC:PB. | Store as Pointer.
2.1 |  | Inc. PC. Set Pointer to Pointer + X + D. Address.L = Pointer.L. Address.H = D.H.
2.2 |  | If D.L is 0, skip the next cycle.
3.1 |  | Address.H = Pointer.H (fixes high byte of address).
3.2
4.1
4.2 | Read Address | Store as Pointer.
5.1
5.2 | Read Address + 1 | Store as Pointer.H.
6.1
6.2 | Read Pointer:DB | Store as Operand.
7.1 |  | Perform A &= Operand. Set N based off (A.L & $80) and Z based off A.L.
7.2 | Read PC:PB. | Store as OpCode.
+X.1
JSL (22) | Cycles: 8 | Size: 4
Absolute Long
Cycle | R/W | Desc.
-X.2 | Read PC:PB | Store as OpCode.
1.1 |  | Inc. PC.
1.2 | Read PC:PB | Store as Address.
2.1 |  | Inc. PC.
2.2 | Read PC:PB | Store as Address.L.
3.1 |  | Inc. PC.
3.2 | Write to u8(S.L+0) ¦ $0100 | Push PB onto stack.
4.1
4.2 | Read u8(S.L+0) ¦ $0100 | Discard.
5.1
5.2 | Read PC:PB | Stores as Bank.
6.1
6.2 | Write to ((S.L ¦ $0100)-1) | Push PC.H onto stack.
7.1
7.2 | Write to ((S.L ¦ $0100)-2) | Push PC.L onto stack.
8.1 |  | Dec. S by 3. Copy Address to PC. Copy Bank to PB.
8.2 | Read PC:PB | Store as OpCode.
+X.1
AND (23) | Cycles: 4 | Size: 2
Stack Relative (Read)
Cycle | R/W | Desc.
-X.2 | Read PC:PB | Store as OpCode.
1.1 |  | Inc. PC.
1.2 | Read PC:PB. | Store as Pointer.
2.1 |  | Inc. PC. Set Address to Pointer + (S.L ¦ $0100).
2.2
3.1
3.2 | Read Address | Store as Operand.
4.1 |  | Perform A &= Operand. Set N based off (A.L & $80) and Z based off A.L.
4.2 | Read PC:PB. | Store as OpCode.
+X.1
BIT (24) | Cycles: 3 | Size: 2
Direct (Read)
Cycle | R/W | Desc.
-X.2 | Read PC:PB | Store as OpCode.
1.1 |  | Inc. PC.
1.2 | Read PC:PB | Store as Operand. If D.L is 0, skip the next cycle.
2.1 |  | Inc. PC.
2.2
3.1 |  | Inc. PC if previous cycle was skipped. Set Address to Operand + D.
3.2 | Read Address | Store as Operand.
4.1 |  | Set Z based off (A.L & Operand.L), set N based off (Operand.L & $80), and set V based off (Operand.L & $40).
4.2 | Read PC:PB | Store as OpCode.
+X.1
AND (25) | Cycles: 3 | Size: 2
Direct (Read)
Cycle | R/W | Desc.
-X.2 | Read PC:PB | Store as OpCode.
1.1 |  | Inc. PC.
1.2 | Read PC:PB | Store as Operand. If D.L is 0, skip the next cycle.
2.1 |  | Inc. PC.
2.2
3.1 |  | Inc. PC if previous cycle was skipped. Set Address to Operand + D.
3.2 | Read Address | Store as Operand.
4.1 |  | Perform A &= Operand. Set N based off (A.L & $80) and Z based off A.L.
4.2 | Read PC:PB | Store as OpCode.
+X.1
ROL (26) | Cycles: 5 | Size: 2
Direct (Read/Modify/Write)
Cycle | R/W | Desc.
-X.2 | Read PC:PB | Store as OpCode.
1.1 |  | Inc. PC.
1.2 | Read PC:PB | Store as Operand. If D.L is 0, skip the next cycle.
2.1 |  | Inc. PC.
2.2
3.1 |  | Inc. PC if previous cycle was skipped. Set Address to Operand + D.
3.2 | Read Address | Store as Operand.
4.1
4.2 | Write to Address | Write Operand.L.
5.1 |  | Set C based off (Operand.L & $80). Perform Operand.L = (Operand.L << 1) ¦ C. Set N based off (Operand.L & $80) and Z based off Operand.L.
5.2 | Write to Address | Write Operand.L.
6.1
6.2 | Read PC:PB | Store as OpCode.
+X.1
AND (27) | Cycles: 6 | Size: 2
Direct Indirect Long (Read)
Cycle | R/W | Desc.
-X.2 | Read PC:PB | Store as OpCode.
1.1 |  | Inc. PC.
1.2 | Read PC:PB | Store as Operand. If D.L is 0, skip the next cycle.
2.1 |  | Inc. PC.
2.2
3.1 |  | Inc. PC if previous cycle was skipped. Set Address to Operand + D.
3.2 | Read Address | Store as Pointer.
4.1
4.2 | Read Address + 1 | Store as Pointer.H.
5.1
5.2 | Read Address + 2 | Store as Bank.
6.1
6.2 | Read Pointer:Bank | Store as Operand.
7.1 |  | Perform A &= Operand. Set N based off (A.L & $80) and Z based off A.L.
7.2 | Read PC:PB | Store as OpCode.
+X.1
PLP (28) | Cycles: 4 | Size: 1
Implied
Cycle | R/W | Desc.
-X.2 | Read PC:PB | Store as OpCode.
1.1 |  | Inc. PC.
1.2
2.1
2.2
3.1 |  | Inc. S by 1.
3.2 | Read S.L ¦ $0100 | Store as Operand.L.
4.1 |  | P = Operand.L, set X and M flags, set X.H and Y.H to 0.
4.2 | Read PC:PB | Store as OpCode.
+X.1
AND (29) | Cycles: 2 | Size: 2
Immediate
Cycle | R/W | Desc.
-X.2 | Read PC:PB | Store as OpCode.
1.1 |  | Inc. PC.
1.2 | Read PC:PB | Store as Operand.
2.1 |  | Inc. PC. Perform A &= Operand. Set N based off (A.L & $80) and Z based off A.L.
2.2 | Read PC:PB | Store as OpCode.
+X.1
ROL (2A) | Cycles: 2 | Size: 1
Implied
Cycle | R/W | Desc.
-X.2 | Read PC:PB | Store as OpCode.
1.1 |  | Inc. PC.
1.2 | Read PC:PB | Discard.
2.1 |  | Set C based off (A.L & $80). Perform A.L = (A.L << 1) ¦ C. Set N based off (A.L & $80) and Z based off A.L.
2.2 | Read PC:PB | Store as OpCode.
+X.1
PLD (2B) | Cycles: 5 | Size: 1
Implied
Cycle | R/W | Desc.
-X.2 | Read PC:PB | Store as OpCode.
1.1 |  | Inc. PC.
1.2
2.1
2.2
3.1
3.2 | Read ((S.L ¦ $0100)+1) | Store as Operand.L.
4.1
4.2 | Read ((S.L ¦ $0100)+2) | Store as Operand.H.
5.1 |  | Inc. S by 2. Set D to Operand. Set N based off (D.H & $80). Set Z based off D.
5.2 | Read PC:PB | Store as OpCode.
+X.1
BIT (2C) | Cycles: 4 | Size: 3
Absolute (Read)
Cycle | R/W | Desc.
-X.2 | Read PC:PB | Store as OpCode.
1.1 |  | Inc. PC.
1.2 | Read PC:PB | Store as Address.
2.1 |  | Inc. PC.
2.2 | Read PC:PB | Store as Address.L.
3.1 |  | Inc. PC.
3.2 | Read Address:DB | Store as Operand.
4.1 |  | Set Z based off (A.L & Operand.L), set N based off (Operand.L & $80), and set V based off (Operand.L & $40).
4.2 | Read PC:PB | Store as OpCode.
+X.1
AND (2D) | Cycles: 4 | Size: 3
Absolute (Read)
Cycle | R/W | Desc.
-X.2 | Read PC:PB | Store as OpCode.
1.1 |  | Inc. PC.
1.2 | Read PC:PB | Store as Address.
2.1 |  | Inc. PC.
2.2 | Read PC:PB | Store as Address.L.
3.1 |  | Inc. PC.
3.2 | Read Address:DB | Store as Operand.
4.1 |  | Perform A &= Operand. Set N based off (A.L & $80) and Z based off A.L.
4.2 | Read PC:PB | Store as OpCode.
+X.1
ROL (2E) | Cycles: 6 | Size: 3
Absolute (Read/Modify/Write)
Cycle | R/W | Desc.
-X.2 | Read PC:PB | Store as OpCode.
1.1 |  | Inc. PC.
1.2 | Read PC:PB | Store as Address.
2.1 |  | Inc. PC.
2.2 | Read PC:PB | Store as Address.L.
3.1 |  | Inc. PC.
3.2 | Read Address:DB | Store as Operand.
4.1
4.2 | Write to Address:DB | Write Operand.L.
5.1 |  | Set C based off (Operand.L & $80). Perform Operand.L = (Operand.L << 1) ¦ C. Set N based off (Operand.L & $80) and Z based off Operand.L.
5.2 | Write to Address:DB | Write Operand.L.
6.1
6.2 | Read PC:PB | Store as OpCode.
+X.1
AND (2F) | Cycles: 5 | Size: 4
Absolute Long (Read)
Cycle | R/W | Desc.
-X.2 | Read PC:PB | Store as OpCode.
1.1 |  | Inc. PC.
1.2 | Read PC:PB | Store as Address.
2.1 |  | Inc. PC.
2.2 | Read PC:PB | Store as Address.L.
3.1 |  | Inc. PC.
3.2 | Read PC:PB | Stores as Bank.
4.1 |  | Inc. PC.
4.2 | Read Address:Bank | Store as Operand.
5.1 |  | Perform A &= Operand. Set N based off (A.L & $80) and Z based off A.L.
5.2 | Read PC:PB | Store as OpCode.
+X.1
BMI (30) | Cycles: 2 | Size: 2
Relative
Cycle | R/W | Desc.
-X.2 | Read PC:PB | Store as OpCode.
1.1 |  | Inc. PC. Decide to branch if N is 1.
1.2 | Read PC:PB | Store as Operand. Address = i16(i8(Operand.L)) + PC, BoundaryCrossed = Address.H != PC.H. If not branching or not BoundaryCrossed, poll interrupts.
2.1 |  | Inc. PC. If not branching, end (next half-cycle is 4.2).
2.2
3.1 |  | Set PC.L to Address.L. If not BoundaryCrossed, end (next half-cycle is 4.2).
3.2 |  | Poll interrupts.
4.1 |  | Set PC.H to Address.H
4.2 | Read PC:PB | Store as OpCode.
+X.1
AND (31) | Cycles: 5 | Size: 2
Direct Indirect Indexed (d),y (Read)
Cycle | R/W | Desc.
-X.2 | Read PC:PB | Store as OpCode.
1.1 |  | Inc. PC.
1.2 | Read PC:PB | Store as Operand. If D.L is 0, skip the next cycle.
2.1 |  | Inc. PC.
2.2
3.1 |  | Inc. PC if previous cycle was skipped. Set Address to Operand + D.
3.2 | Read Address | Store as Pointer.
4.1
4.2 | Read Address + 1 | Store as Pointer.H.
5.1 |  | Perform Orig = Pointer.
Tmp = ui32(Pointer + Y).
Pointer = ui16(Tmp).
If Orig.H == Pointer.H, skip 2 half-cycles.
Bank = DB + (Tmp >> 16).
5.2
6.1
6.2 | Read Pointer:Bank | Store as Operand.
7.1 |  | Perform A &= Operand. Set N based off (A.L & $80) and Z based off A.L.
7.2 | Read PC:PB | Store as OpCode.
+X.1
AND (32) | Cycles: 5 | Size: 2
Direct Indirect (Read)
Cycle | R/W | Desc.
-X.2 | Read PC:PB | Store as OpCode.
1.1 |  | Inc. PC.
1.2 | Read PC:PB | Store as Operand. If D.L is 0, skip the next cycle.
2.1 |  | Inc. PC.
2.2
3.1 |  | Inc. PC if previous cycle was skipped. Set Address to Operand + D.
3.2 | Read Address | Store as Pointer.
4.1
4.2 | Read Address + 1 | Store as Pointer.H.
5.1
5.2 | Read Pointer:DB | Store as Operand.
6.1 |  | Perform A &= Operand. Set N based off (A.L & $80) and Z based off A.L.
6.2 | Read PC:PB | Store as OpCode.
+X.1
AND (33) | Cycles: 7 | Size: 2
Stack Relative Indirect Indexed (Read)
Cycle | R/W | Desc.
-X.2 | Read PC:PB | Store as OpCode.
1.1 |  | Inc. PC.
1.2 | Read PC:PB. | Store as Pointer.
2.1 |  | Inc. PC. Set Address to Pointer + (S.L ¦ $0100).
2.2
3.1
3.2 | Read Address | Store as Pointer.
4.1
4.2 | Read Address + 1 | Store as Pointer.H.
5.1 |  | Perform Tmp = ui32(Pointer + Y).
Pointer = ui16(Tmp).
Bank = DB + (Tmp >> 16).
5.2
6.1
6.2 | Read Pointer:Bank | Store as Operand.
7.1 |  | Perform A &= Operand. Set N based off (A.L & $80) and Z based off A.L.
7.2 | Read PC:PB. | Store as OpCode.
+X.1
BIT (34) | Cycles: 4 | Size: 2
Direct, X (Read)
Cycle | R/W | Desc.
-X.2 | Read PC:PB | Store as OpCode.
1.1 |  | Inc. PC.
1.2 | Read PC:PB. | Store as Operand.
2.1 |  | Inc. PC.
2.2
3.1 |  | If D.L is 0, Address.L = Operand + X.L + D.L, Address.H = D.H, otherwise Address = Operand + X + D. If D.L is 0, skip 2 half-cycles.
3.2
4.1
4.2 | Read Address | Store as Operand.
5.1 |  | Set Z based off (A.L & Operand.L), set N based off (Operand.L & $80), and set V based off (Operand.L & $40).
5.2 | Read PC:PB. | Store as OpCode.
+X.1
AND (35) | Cycles: 4 | Size: 2
Direct, X (Read)
Cycle | R/W | Desc.
-X.2 | Read PC:PB | Store as OpCode.
1.1 |  | Inc. PC.
1.2 | Read PC:PB | Store as Operand.
2.1 |  | Inc. PC.
2.2
3.1 |  | If D.L is 0, Address.L = Operand + X.L + D.L, Address.H = D.H, otherwise Address = Operand + X + D. If D.L is 0, skip 2 half-cycles.
3.2
4.1
4.2 | Read Address | Store as Operand.
5.1 |  | Perform A &= Operand. Set N based off (A.L & $80) and Z based off A.L.
5.2 | Read PC:PB | Store as OpCode.
+X.1
ROL (36) | Cycles: 6 | Size: 2
Direct Indexed Indirect (d,x) (Read/Modify/Write)
Cycle | R/W | Desc.
-X.2 | Read PC:PB | Store as OpCode.
1.1 |  | Inc. PC.
1.2 | Read PC:PB | Store as Operand.
2.1 |  | Inc. PC.
2.2
3.1 |  | If D.L is 0, Address.L = Operand + X.L + D.L, Address.H = D.H, otherwise Address = Operand + X + D. If D.L is 0, skip 2 half-cycles.
3.2
4.1
4.2 | Read Address | Store as Operand.
5.1
5.2 | Write to Address | Write Operand.L.
6.1 |  | Set C based off (Operand.L & $80). Perform Operand.L = (Operand.L << 1) ¦ C. Set N based off (Operand.L & $80) and Z based off Operand.L.
6.2 | Write to Address | Write Operand.L.
7.1
7.2 | Read PC:PB | Store as OpCode.
+X.1
AND (37) | Cycles: 6 | Size: 2
Direct Indirect Indexed Long [d],y (Read)
Cycle | R/W | Desc.
-X.2 | Read PC:PB | Store as OpCode.
1.1 |  | Inc. PC.
1.2 | Read PC:PB | Store as Operand. If D.L is 0, skip the next cycle.
2.1 |  | Inc. PC.
2.2
3.1 |  | Inc. PC if previous cycle was skipped. Set Address to Operand + D.
3.2 | Read Address | Store as Pointer.
4.1
4.2 | If D.l is not 0, read (Address + 1), otherwise read (Address & $FF00) ¦ ui8(Address.L + 1) | Store as Pointer.H.
5.1
5.2 | If D.l is not 0, read (Address + 2), otherwise read (Address & $FF00) ¦ ui8(Address.L + 2) | Store as Bank.
6.1 |  | Perform Tmp = ui32(Pointer + Y).
Pointer = ui16(Tmp).
Bank += (Tmp >> 16).
6.2 | Read Pointer:Bank | Store as Operand.
7.1 |  | Perform A &= Operand. Set N based off (A.L & $80) and Z based off A.L.
7.2 | Read PC:PB | Store as OpCode.
+X.1
SEC (38) | Cycles: 2 | Size: 1
Implied
Cycle | R/W | Desc.
-X.2 | Read PC:PB | Store as OpCode.
1.1 |  | Inc. PC.
1.2 | Read PC:PB | Discard.
2.1 |  | Sets the C flag to 1.
2.2 | Read PC:PB | Store as OpCode.
+X.1
AND (39) | Cycles: 4 | Size: 3
Absolute, Y (Read)
Cycle | R/W | Desc.
-X.2 | Read PC:PB | Store as OpCode.
1.1 |  | Inc. PC.
1.2 | Read PC:PB | Store as Pointer.
2.1 |  | Inc. PC.
2.2 | Read PC:PB | Store as Pointer.H.
3.1 |  | Inc. PC. Perform Orig = Pointer.
Tmp = ui32(Pointer + Y).
Pointer = ui16(Tmp).
If Orig.H == Pointer.H, skip 2 half-cycles.
Bank = DB + (Tmp >> 16).
3.2
4.1
4.2 | Read Pointer:Bank | Store as Operand.
5.1 |  | Perform A &= Operand. Set N based off (A.L & $80) and Z based off A.L.
5.2 | Read PC:PB | Store as OpCode.
+X.1
DEC (3A) | Cycles: 2 | Size: 1
Implied
Cycle | R/W | Desc.
-X.2 | Read PC:PB | Store as OpCode.
1.1 |  | Inc. PC.
1.2 | Read PC:PB | Discard.
2.1 |  | Perform A.L -= 1, set N based off (A.L & $80), set Z based off A.L.
2.2 | Read PC:PB | Store as OpCode.
+X.1
TSC (3B) | Cycles: 2 | Size: 1
Implied
Cycle | R/W | Desc.
-X.2 | Read PC:PB | Store as OpCode.
1.1 |  | Inc. PC.
1.2 | Read PC:PB | Discard.
2.1 |  | Set A to (S.L ¦ $0100). Set N based off (A.H & $80) and Z based off A.
2.2 | Read PC:PB | Store as OpCode.
+X.1
BIT (3C) | Cycles: 4 | Size: 3
Absolute, X (Read)
Cycle | R/W | Desc.
-X.2 | Read PC:PB | Store as OpCode.
1.1 |  | Inc. PC.
1.2 | Read PC:PB | Store as Pointer.
2.1 |  | Inc. PC.
2.2 | Read PC:PB | Store as Pointer.H.
3.1 |  | Inc. PC. Perform Orig = Pointer.
Tmp = ui32(Pointer + X).
Pointer = ui16(Tmp).
If Orig.H == Pointer.H, skip 2 half-cycles.
Bank = DB + (Tmp >> 16).
3.2
4.1
4.2 | Read Pointer:Bank | Store as Operand.
5.1 |  | Set Z based off (A.L & Operand.L), set N based off (Operand.L & $80), and set V based off (Operand.L & $40).
5.2 | Read PC:PB | Store as OpCode.
+X.1
AND (3D) | Cycles: 4 | Size: 3
Absolute, X (Read)
Cycle | R/W | Desc.
-X.2 | Read PC:PB | Store as OpCode.
1.1 |  | Inc. PC.
1.2 | Read PC:PB | Store as Pointer.
2.1 |  | Inc. PC.
2.2 | Read PC:PB | Store as Pointer.H.
3.1 |  | Inc. PC. Perform Orig = Pointer.
Tmp = ui32(Pointer + X).
Pointer = ui16(Tmp).
If Orig.H == Pointer.H, skip 2 half-cycles.
Bank = DB + (Tmp >> 16).
3.2
4.1
4.2 | Read Pointer:Bank | Store as Operand.
5.1 |  | Perform A &= Operand. Set N based off (A.L & $80) and Z based off A.L.
5.2 | Read PC:PB | Store as OpCode.
+X.1
ROL (3E) | Cycles: 7 | Size: 3
Absolute, X (Read/Modiy/Write)
Cycle | R/W | Desc.
-X.2 | Read PC:PB | Store as OpCode.
1.1 |  | Inc. PC.
1.2 | Read PC:PB. | Store as Pointer.
2.1 |  | Inc. PC.
2.2 | Read PC:PB. | Store as Pointer.H.
3.1 |  | Inc. PC. Perform Tmp = ui32(Pointer + X).
Pointer = ui16(Tmp).
Bank = DB + (Tmp >> 16).
3.2
4.1
4.2 | Read Pointer:Bank | Store as Operand.
5.1
5.2 | Write to Pointer:Bank | Write Operand.L.
6.1 |  | Set C based off (Operand.L & $80). Perform Operand.L = (Operand.L << 1) ¦ C. Set N based off (Operand.L & $80) and Z based off Operand.L.
6.2 | Write to Pointer:Bank | Write Operand.L.
7.1
7.2 | Read PC:PB. | Store as OpCode.
+X.1
AND (3F) | Cycles: 5 | Size: 4
Absolute Long, X (Read)
Cycle | R/W | Desc.
-X.2 | Read PC:PB | Store as OpCode.
1.1 |  | Inc. PC.
1.2 | Read PC:PB. | Store as Pointer.
2.1 |  | Inc. PC.
2.2 | Read PC:PB. | Store as Pointer.H.
3.1 |  | Inc. PC.
3.2 | Read PC:PB. | Stores as Bank.
4.1 |  | Inc. PC. Perform Tmp = ui32(Pointer + X).
Pointer = ui16(Tmp).
Bank += (Tmp >> 16).
4.2 | Read Pointer:Bank | Store as Operand.
5.1 |  | Perform A &= Operand. Set N based off (A.L & $80) and Z based off A.L.
5.2 | Read PC:PB. | Store as OpCode.
+X.1
RTI (40) | Cycles: 6 | Size: 1
Implied
Cycle | R/W | Desc.
-X.2 | Read PC:PB | Store as OpCode.
1.1 |  | Inc. PC.
1.2
2.1
2.2
3.1 |  | Inc. S by 1.
3.2 | Read ((S.L ¦ $0100)+0) | Store as Operand.L.
4.1 |  | Set P to ((Operand.L & ~$30 ) ¦ (P & $30)).
4.2 | Read ((S.L ¦ $0100)+1) | Store as Operand.L.
5.1
5.2 | Read ((S.L ¦ $0100)+2) | Store as Operand.H.
6.1 |  | Inc. S by 2. Set PC to Operand.
6.2 | Read PC:PB | Store as OpCode.
+X.1
EOR (41) | Cycles: 6 | Size: 2
Direct Indexed Indirect (d,x) (Read)
Cycle | R/W | Desc.
-X.2 | Read PC:PB | Store as OpCode.
1.1 |  | Inc. PC.
1.2 | Read PC:PB. | Store as Pointer.
2.1 |  | Inc. PC. Set Pointer to Pointer + X + D. Address.L = Pointer.L. Address.H = D.H.
2.2 |  | If D.L is 0, skip the next cycle.
3.1 |  | Address.H = Pointer.H (fixes high byte of address).
3.2
4.1
4.2 | Read Address | Store as Pointer.
5.1
5.2 | Read Address + 1 | Store as Pointer.H.
6.1
6.2 | Read Pointer:DB | Store as Operand.
7.1 |  | Perform A ^= Operand. Set N based off (A.L & $80) and Z based off A.L.
7.2 | Read PC:PB | Store as OpCode.
+X.1
WDM (42) | Cycles: 2 | Size: 2
Immediate
Cycle | R/W | Desc.
-X.2 | Read PC:PB | Store as OpCode.
1.1 |  | Inc. PC.
1.2 | Read PC:PB | Store as Operand.
2.1 |  | Inc. PC.
2.2 | Read PC:PB | Store as OpCode.
+X.1
EOR (43) | Cycles: 4 | Size: 2
Stack Relative (Read)
Cycle | R/W | Desc.
-X.2 | Read PC:PB | Store as OpCode.
1.1 |  | Inc. PC.
1.2 | Read PC:PB | Store as Pointer.
2.1 |  | Inc. PC. Set Address to Pointer + (S.L ¦ $0100).
2.2
3.1
3.2 | Read Address | Store as Operand.
4.1 |  | Perform A ^= Operand. Set N based off (A.L & $80) and Z based off A.L.
4.2 | Read PC:PB | Store as OpCode.
+X.1
MVP (44) | Cycles: 7 | Size: 3
Block Move (Positive)
Cycle | R/W | Desc.
-X.2 | Read PC:PB | Store as OpCode.
1.1 |  | Inc. PC.
1.2 | Read PC:PB | Store as Operand.
2.1 |  | Inc. PC. Set DB to Operand.L.
2.2 | Read PC:PB | Stores as Bank.
3.1 |  | Inc. PC.
3.2 | Read X:Bank | Store as Operand.L.
4.1
4.2 | Write Y:DB | Write Operand.L.
5.1 |  | Perform A -= 1. If X flag is set, perform X.L -= 1 and Y.L -= 1, otherwise perform X -= 1 and Y -= 1. If A is not $FFFF, perform PC -= 3.
5.2
6.1
6.2
7.1
7.2 | Read PC:PB | Store as OpCode.
+X.1
EOR (45) | Cycles: 3 | Size: 2
Direct (Read)
Cycle | R/W | Desc.
-X.2 | Read PC:PB | Store as OpCode.
1.1 |  | Inc. PC.
1.2 | Read PC:PB | Store as Operand. If D.L is 0, skip the next cycle.
2.1 |  | Inc. PC.
2.2
3.1 |  | Inc. PC if previous cycle was skipped. Set Address to Operand + D.
3.2 | Read Address | Store as Operand.
4.1 |  | Perform A ^= Operand. Set N based off (A.L & $80) and Z based off A.L.
4.2 | Read PC:PB | Store as OpCode.
+X.1
LSR (46) | Cycles: 5 | Size: 2
Direct (Read/Modify/Write)
Cycle | R/W | Desc.
-X.2 | Read PC:PB | Store as OpCode.
1.1 |  | Inc. PC.
1.2 | Read PC:PB | Store as Operand. If D.L is 0, skip the next cycle.
2.1 |  | Inc. PC.
2.2
3.1 |  | Inc. PC if previous cycle was skipped. Set Address to Operand + D.
3.2 | Read Address | Store as Operand.
4.1
4.2 | Write to Address | Write Operand.L.
5.1 |  | Set C based off (Operand.L & $01). Perform Operand.L >>= 1. Set N based off (Operand.L & $80) and Z based off Operand.L.
5.2 | Write to Address | Write Operand.L.
6.1
6.2 | Read PC:PB | Store as OpCode.
+X.1
EOR (47) | Cycles: 6 | Size: 2
Direct Indirect Long (Read)
Cycle | R/W | Desc.
-X.2 | Read PC:PB | Store as OpCode.
1.1 |  | Inc. PC.
1.2 | Read PC:PB | Store as Operand. If D.L is 0, skip the next cycle.
2.1 |  | Inc. PC.
2.2
3.1 |  | Inc. PC if previous cycle was skipped. Set Address to Operand + D.
3.2 | Read Address | Store as Pointer.
4.1
4.2 | Read Address + 1 | Store as Pointer.H.
5.1
5.2 | Read Address + 2 | Store as Bank.
6.1
6.2 | Read Pointer:Bank | Store as Operand.
7.1 |  | Perform A ^= Operand. Set N based off (A.L & $80) and Z based off A.L.
7.2 | Read PC:PB | Store as OpCode.
+X.1
PHA (48) | Cycles: 3 | Size: 1
Implied
Cycle | R/W | Desc.
-X.2 | Read PC:PB | Store as OpCode.
1.1 |  | Inc. PC.
1.2
2.1
2.2 | Write to ((S.L ¦ $0100)+0) | Push A.L onto stack.
3.1 |  | Dec. S by 1.
3.2 | Read PC:PB | Store as OpCode.
+X.1
EOR (49) | Cycles: 2 | Size: 2
Immediate
Cycle | R/W | Desc.
-X.2 | Read PC:PB | Store as OpCode.
1.1 |  | Inc. PC.
1.2 | Read PC:PB | Store as Operand.
2.1 |  | Inc. PC. Perform A ^= Operand. Set N based off (A.L & $80) and Z based off A.L.
2.2 | Read PC:PB | Store as OpCode.
+X.1
LSR (4A) | Cycles: 2 | Size: 1
Implied
Cycle | R/W | Desc.
-X.2 | Read PC:PB | Store as OpCode.
1.1 |  | Inc. PC.
1.2 | Read PC:PB | Discard.
2.1 |  | Set C based off (A.L & $01). Perform A.L >>= 1. Set N based off (A.L & $80) and Z based off A.L.
2.2 | Read PC:PB | Store as OpCode.
+X.1
PHK (4B) | Cycles: 3 | Size: 1
Implied
Cycle | R/W | Desc.
-X.2 | Read PC:PB | Store as OpCode.
1.1 |  | Inc. PC.
1.2
2.1
2.2 | Write to ((S.L ¦ $0100)+0) | Push PB onto stack.
3.1 |  | Dec. S by 1.
3.2 | Read PC:PB | Store as OpCode.
+X.1
JMP (4C) | Cycles: 3 | Size: 3
Absolute
Cycle | R/W | Desc.
-X.2 | Read PC:PB | Store as OpCode.
1.1 |  | Inc. PC.
1.2 | Read PC:PB | Store as Address.
2.1 |  | Inc. PC.
2.2 | Read PC:PB | Store as Address.L.
3.1 |  | Set PC to Address.
3.2 | Read PC:PB | Store as OpCode.
+X.1
EOR (4D) | Cycles: 4 | Size: 3
Absolute (Read)
Cycle | R/W | Desc.
-X.2 | Read PC:PB | Store as OpCode.
1.1 |  | Inc. PC.
1.2 | Read PC:PB | Store as Address.
2.1 |  | Inc. PC.
2.2 | Read PC:PB | Store as Address.L.
3.1 |  | Inc. PC.
3.2 | Read Address:DB | Store as Operand.
4.1 |  | Perform A ^= Operand. Set N based off (A.L & $80) and Z based off A.L.
4.2 | Read PC:PB | Store as OpCode.
+X.1
LSR (4E) | Cycles: 6 | Size: 3
Absolute (Read/Modify/Write)
Cycle | R/W | Desc.
-X.2 | Read PC:PB | Store as OpCode.
1.1 |  | Inc. PC.
1.2 | Read PC:PB | Store as Address.
2.1 |  | Inc. PC.
2.2 | Read PC:PB | Store as Address.L.
3.1 |  | Inc. PC.
3.2 | Read Address:DB | Store as Operand.
4.1
4.2 | Write to Address:DB | Write Operand.L.
5.1 |  | Set C based off (Operand.L & $01). Perform Operand.L >>= 1. Set N based off (Operand.L & $80) and Z based off Operand.L.
5.2 | Write to Address:DB | Write Operand.L.
6.1
6.2 | Read PC:PB | Store as OpCode.
+X.1
EOR (4F) | Cycles: 5 | Size: 4
Absolute Long (Read)
Cycle | R/W | Desc.
-X.2 | Read PC:PB | Store as OpCode.
1.1 |  | Inc. PC.
1.2 | Read PC:PB | Store as Address.
2.1 |  | Inc. PC.
2.2 | Read PC:PB | Store as Address.L.
3.1 |  | Inc. PC.
3.2 | Read PC:PB | Stores as Bank.
4.1 |  | Inc. PC.
4.2 | Read Address:Bank | Store as Operand.
5.1 |  | Perform A ^= Operand. Set N based off (A.L & $80) and Z based off A.L.
5.2 | Read PC:PB | Store as OpCode.
+X.1
BVC (50) | Cycles: 2 | Size: 2
Relative
Cycle | R/W | Desc.
-X.2 | Read PC:PB | Store as OpCode.
1.1 |  | Inc. PC. Decide to branch if V is 0.
1.2 | Read PC:PB | Store as Operand. Address = i16(i8(Operand.L)) + PC, BoundaryCrossed = Address.H != PC.H. If not branching or not BoundaryCrossed, poll interrupts.
2.1 |  | Inc. PC. If not branching, end (next half-cycle is 4.2).
2.2
3.1 |  | Set PC.L to Address.L. If not BoundaryCrossed, end (next half-cycle is 4.2).
3.2 |  | Poll interrupts.
4.1 |  | Set PC.H to Address.H
4.2 | Read PC:PB | Store as OpCode.
+X.1
EOR (51) | Cycles: 5 | Size: 2
Direct Indirect Indexed (d),y (Read)
Cycle | R/W | Desc.
-X.2 | Read PC:PB | Store as OpCode.
1.1 |  | Inc. PC.
1.2 | Read PC:PB | Store as Operand. If D.L is 0, skip the next cycle.
2.1 |  | Inc. PC.
2.2
3.1 |  | Inc. PC if previous cycle was skipped. Set Address to Operand + D.
3.2 | Read Address | Store as Pointer.
4.1
4.2 | Read Address + 1 | Store as Pointer.H.
5.1 |  | Perform Orig = Pointer.
Tmp = ui32(Pointer + Y).
Pointer = ui16(Tmp).
If Orig.H == Pointer.H, skip 2 half-cycles. Bank = DB + (Tmp >> 16).
5.2
6.1
6.2 | Read Pointer:Bank | Store as Operand.
7.1 |  | Perform A ^= Operand. Set N based off (A.L & $80) and Z based off A.L.
7.2 | Read PC:PB | Store as OpCode.
+X.1
EOR (52) | Cycles: 5 | Size: 2
Direct Indirect (Read)
Cycle | R/W | Desc.
-X.2 | Read PC:PB | Store as OpCode.
1.1 |  | Inc. PC.
1.2 | Read PC:PB | Store as Operand. If D.L is 0, skip the next cycle.
2.1 |  | Inc. PC.
2.2
3.1 |  | Inc. PC if previous cycle was skipped. Set Address to Operand + D.
3.2 | Read Address | Store as Pointer.
4.1
4.2 | Read Address + 1 | Store as Pointer.H.
5.1
5.2 | Read Pointer:DB | Store as Operand.
6.1 |  | Perform A ^= Operand. Set N based off (A.L & $80) and Z based off A.L.
6.2 | Read PC:PB | Store as OpCode.
+X.1
EOR (53) | Cycles: 7 | Size: 2
Stack Relative Indirect Indexed (Read)
Cycle | R/W | Desc.
-X.2 | Read PC:PB | Store as OpCode.
1.1 |  | Inc. PC.
1.2 | Read PC:PB | Store as Pointer.
2.1 |  | Inc. PC. Set Address to Pointer + (S.L ¦ $0100).
2.2
3.1
3.2 | Read Address | Store as Pointer.
4.1
4.2 | Read Address + 1 | Store as Pointer.H.
5.1 |  | Perform Tmp = ui32(Pointer + Y).
Pointer = ui16(Tmp).
Bank = DB + (Tmp >> 16).
5.2
6.1
6.2 | Read Pointer:Bank | Store as Operand.
7.1 |  | Perform A ^= Operand. Set N based off (A.L & $80) and Z based off A.L.
7.2 | Read PC:PB | Store as OpCode.
+X.1
MVN (54) | Cycles: 7 | Size: 3
Block Move (Negative)
Cycle | R/W | Desc.
-X.2 | Read PC:PB | Store as OpCode.
1.1 |  | Inc. PC.
1.2 | Read PC:PB | Store as Operand.
2.1 |  | Inc. PC. Set DB to Operand.L.
2.2 | Read PC:PB | Stores as Bank.
3.1 |  | Inc. PC.
3.2 | Read X:Bank | Store as Operand.L.
4.1
4.2 | Write Y:DB | Write Operand.L.
5.1 |  | Perform A -= 1. If X flag is set, perform X.L += 1 and Y.L += 1, otherwise perform X += 1 and Y += 1. If A is not $FFFF, perform PC -= 3.
5.2
6.1
6.2
7.1
7.2 | Read PC:PB | Store as OpCode.
+X.1
EOR (55) | Cycles: 4 | Size: 2
Direct, X (Read)
Cycle | R/W | Desc.
-X.2 | Read PC:PB | Store as OpCode.
1.1 |  | Inc. PC.
1.2 | Read PC:PB | Store as Operand.
2.1 |  | Inc. PC.
2.2
3.1 |  | If D.L is 0, Address.L = Operand + X.L + D.L, Address.H = D.H, otherwise Address = Operand + X + D. If D.L is 0, skip 2 half-cycles.
3.2
4.1
4.2 | Read Address | Store as Operand.
5.1 |  | Perform A ^= Operand. Set N based off (A.L & $80) and Z based off A.L.
5.2 | Read PC:PB | Store as OpCode.
+X.1
LSR (56) | Cycles: 6 | Size: 2
Direct, X (Read/Modify/Write)
Cycle | R/W | Desc.
-X.2 | Read PC:PB | Store as OpCode.
1.1 |  | Inc. PC.
1.2 | Read PC:PB | Store as Operand.
2.1 |  | Inc. PC.
2.2
3.1 |  | If D.L is 0, Address.L = Operand + X.L + D.L, Address.H = D.H, otherwise Address = Operand + X + D. If D.L is 0, skip 2 half-cycles.
3.2
4.1
4.2 | Read Address | Store as Operand.
5.1
5.2 | Write to Address | Write Operand.L.
6.1 |  | Set C based off (Operand.L & $01). Perform Operand.L >>= 1. Set N based off (Operand.L & $80) and Z based off Operand.L.
6.2 | Write to Address | Write Operand.L.
7.1
7.2 | Read PC:PB | Store as OpCode.
+X.1
EOR (57) | Cycles: 6 | Size: 2
Direct Indirect Indexed Long [d],y (Read)
Cycle | R/W | Desc.
-X.2 | Read PC:PB | Store as OpCode.
1.1 |  | Inc. PC.
1.2 | Read PC:PB | Store as Operand. If D.L is 0, skip the next cycle.
2.1 |  | Inc. PC.
2.2
3.1 |  | Inc. PC if previous cycle was skipped. Set Address to Operand + D.
3.2 | Read Address | Store as Pointer.
4.1
4.2 | If D.l is not 0, read (Address + 1), otherwise read (Address & $FF00) ¦ ui8(Address.L + 1) | Store as Pointer.H.
5.1
5.2 | If D.l is not 0, read (Address + 2), otherwise read (Address & $FF00) ¦ ui8(Address.L + 2) | Store as Bank.
6.1 |  | Perform Tmp = ui32(Pointer + Y).
Pointer = ui16(Tmp).
Bank += (Tmp >> 16).
6.2 | Read Pointer:Bank | Store as Operand.
7.1 |  | Perform A ^= Operand. Set N based off (A.L & $80) and Z based off A.L.
7.2 | Read PC:PB | Store as OpCode.
+X.1
CLI (58) | Cycles: 2 | Size: 1
Implied
Cycle | R/W | Desc.
-X.2 | Read PC:PB | Store as OpCode.
1.1 |  | Inc. PC.
1.2 | Read PC:PB | Discard.
2.1 |  | Sets the I flag to 0.
2.2 | Read PC:PB | Store as OpCode.
+X.1
EOR (59) | Cycles: 4 | Size: 3
Absolute, Y (Read)
Cycle | R/W | Desc.
-X.2 | Read PC:PB | Store as OpCode.
1.1 |  | Inc. PC.
1.2 | Read PC:PB | Store as Pointer.
2.1 |  | Inc. PC.
2.2 | Read PC:PB | Store as Pointer.H.
3.1 |  | Inc. PC. Perform Orig = Pointer.
Tmp = ui32(Pointer + Y).
Pointer = ui16(Tmp).
If Orig.H == Pointer.H, skip 2 half-cycles.
Bank = DB + (Tmp >> 16).
3.2
4.1
4.2 | Read Pointer:Bank | Store as Operand.
5.1 |  | Perform A ^= Operand. Set N based off (A.L & $80) and Z based off A.L.
5.2 | Read PC:PB | Store as OpCode.
+X.1
PHY (5A) | Cycles: 3 | Size: 1
Implied
Cycle | R/W | Desc.
-X.2 | Read PC:PB | Store as OpCode.
1.1 |  | Inc. PC.
1.2
2.1
2.2 | Write to ((S.L ¦ $0100)+0) | Push Y.L onto stack.
3.1 |  | Dec. S by 1.
3.2 | Read PC:PB | Store as OpCode.
+X.1
TCD (5B) | Cycles: 2 | Size: 1
Implied
Cycle | R/W | Desc.
-X.2 | Read PC:PB | Store as OpCode.
1.1 |  | Inc. PC.
1.2 | Read PC:PB | Discard.
2.1 |  | Set D to A. Set N based off (D.H & $80) and Z based off D.
2.2 | Read PC:PB | Store as OpCode.
+X.1
JML (5C) | Cycles: 4 | Size: 4
Absolute Long
Cycle | R/W | Desc.
-X.2 | Read PC:PB | Store as OpCode.
1.1 |  | Inc. PC.
1.2 | Read PC:PB | Store as Address.
2.1 |  | Inc. PC.
2.2 | Read PC:PB | Store as Address.H.
3.1 |  | Inc. PC.
3.2 | Read PC:PB | Stores as Bank.
4.1 |  | Copy Address to PC. Copy Bank to PB.
4.2 | Read PC:PB | Store as OpCode.
+X.1
EOR (5D) | Cycles: 4 | Size: 3
Absolute, X (Read)
Cycle | R/W | Desc.
-X.2 | Read PC:PB | Store as OpCode.
1.1 |  | Inc. PC.
1.2 | Read PC:PB. | Store as Pointer.
2.1 |  | Inc. PC.
2.2 | Read PC:PB. | Store as Pointer.H.
3.1 |  | Inc. PC. Perform Orig = Pointer.
Tmp = ui32(Pointer + X).
Pointer = ui16(Tmp). If Orig.H == Pointer.H, skip 2 half-cycles.
Bank = DB + (Tmp >> 16).
3.2
4.1
4.2 | Read Pointer:Bank | Store as Operand.
5.1 |  | Perform A ^= Operand. Set N based off (A.L & $80) and Z based off A.L.
5.2 | Read PC:PB | Store as OpCode.
+X.1
LSR (5E) | Cycles: 7 | Size: 3
Absolute, X (Read/Modiy/Write)
Cycle | R/W | Desc.
-X.2 | Read PC:PB | Store as OpCode.
1.1 |  | Inc. PC.
1.2 | Read PC:PB | Store as Pointer.
2.1 |  | Inc. PC.
2.2 | Read PC:PB | Store as Pointer.H.
3.1 |  | Inc. PC. Perform Tmp = ui32(Pointer + X).
Pointer = ui16(Tmp).
Bank = DB + (Tmp >> 16).
3.2
4.1
4.2 | Read Pointer:Bank | Store as Operand.
5.1
5.2 | Write to Pointer:Bank | Write Operand.L.
6.1 |  | Set C based off (Operand.L & $01). Perform Operand.L >>= 1. Set N based off (Operand.L & $80) and Z based off Operand.L.
6.2 | Write to Pointer:Bank | Write Operand.L.
7.1
7.2 | Read PC:PB | Store as OpCode.
+X.1
EOR (5F) | Cycles: 5 | Size: 4
Absolute Long, X (Read)
Cycle | R/W | Desc.
-X.2 | Read PC:PB | Store as OpCode.
1.1 |  | Inc. PC.
1.2 | Read PC:PB | Store as Pointer.
2.1 |  | Inc. PC.
2.2 | Read PC:PB | Store as Pointer.H.
3.1 |  | Inc. PC.
3.2 | Read PC:PB | Stores as Bank.
4.1 |  | Inc. PC. Perform Tmp = ui32(Pointer + X).
Pointer = ui16(Tmp).
Bank += (Tmp >> 16).
4.2 | Read Pointer:Bank | Store as Operand.
5.1 |  | Perform A ^= Operand. Set N based off (A.L & $80) and Z based off A.L.
5.2 | Read PC:PB | Store as OpCode.
+X.1
RTS (60) | Cycles: 6 | Size: 1
Implied
Cycle | R/W | Desc.
-X.2 | Read PC:PB | Store as OpCode.
1.1 |  | Inc. PC.
1.2
2.1
2.2
3.1 |  | Inc. S by 1.
3.2 | Read ((S.L ¦ $0100)+0) | Store as Operand.L.
4.1
4.2 | Read ((S.L ¦ $0100)+1) | Store as Operand.H.
5.1
5.2
6.1 |  | Inc. S by 1. Set PC to (Operand + 1).
6.2 | Read PC:PB | Store as OpCode.
+X.1
ADC (61) | Cycles: 6 | Size: 2
Direct Indexed Indirect (d,x) (Read)
Cycle | R/W | Desc.
-X.2 | Read PC:PB | Store as OpCode.
1.1 |  | Inc. PC.
1.2 | Read PC:PB | Store as Pointer.
2.1 |  | Inc. PC. Set Pointer to Pointer + X + D. Address.L = Pointer.L. Address.H = D.H.
2.2 |  | If D.L is 0, skip the next cycle.
3.1 |  | Address.H = Pointer.H (fixes high byte of address).
3.2
4.1
4.2 | Read Address | Store as Pointer.
5.1
5.2 | Read Address + 1 | Store as Pointer.H.
6.1
6.2 | Read Pointer:DB | Store as Operand.
7.1 |  | If D flag == 0:
Result = ui16(A.L) + ui16(Operand) + C.
V flag = (~(ui16(A.L) ^ ui16(Operand)) & (ui16(A.L) ^ ui8(Result)) & $80) != 0.
C flag = Result > $FF.
Result = ui8(Result). Z flag = Result == $00. N flag = (Result & $80) != 0.
If D flag == 1:
Lo = ui16(A.L & 0x0F) + ui16(Operand & 0x0F) + C;
if (Lo > 9) Lo += 6.
CarryToHi = Lo > $0F ? 1 : 0.
HiSum = ui16(A.L >> 4) + ui16(Operand >> 4) + CarryToHi.
V flag = (~((A.L >> 4) ^ (Operand >> 4)) & ((A.L >> 4) ^ HiSum) & $08) != 0.
if (HiSum > 9) HiSum += 6.
C flag = HiSum > $0F.
Result = ui8(((HiSum & 0x0F) << 4) ¦ (Lo & $0F)).
Z flag = Result == $00. N flag = (Result & $80) != 0.
7.2 | Read PC:PB | Store as OpCode.
+X.1
PER (62) | Cycles: 6 | Size: 3
Implied
Cycle | R/W | Desc.
-X.2 | Read PC:PB | Store as OpCode.
1.1 |  | Inc. PC.
1.2 | Read PC:PB | Store as Operand.
2.1 |  | Inc. PC.
2.2 | Read PC:PB | Store as Operand.H.
3.1 |  | Inc. PC. Set Operand to Operand + PC.
3.2
4.1
4.2 | Write to ((S.L ¦ $0100)+0) | Push Operand.H onto stack.
5.1
5.2 | Write to ((S.L ¦ $0100)-1) | Push Operand.L onto stack.
6.1 |  | Dec. S by 2.
6.2 | Read PC:PB | Store as OpCode.
+X.1
ADC (63) | Cycles: 4 | Size: 2
Stack Relative (Read)
Cycle | R/W | Desc.
-X.2 | Read PC:PB | Store as OpCode.
1.1 |  | Inc. PC.
1.2 | Read PC:PB | Store as Pointer.
2.1 |  | Inc. PC. Set Address to Pointer + (S.L ¦ $0100).
2.2
3.1
3.2 | Read Address | Store as Operand.
4.1 |  | If D flag == 0:
Result = ui16(A.L) + ui16(Operand) + C.
V flag = (~(ui16(A.L) ^ ui16(Operand)) & (ui16(A.L) ^ ui8(Result)) & $80) != 0.
C flag = Result > $FF.
Result = ui8(Result). Z flag = Result == $00. N flag = (Result & $80) != 0.
If D flag == 1:
Lo = ui16(A.L & 0x0F) + ui16(Operand & 0x0F) + C;
if (Lo > 9) Lo += 6.
CarryToHi = Lo > $0F ? 1 : 0.
HiSum = ui16(A.L >> 4) + ui16(Operand >> 4) + CarryToHi.
V flag = (~((A.L >> 4) ^ (Operand >> 4)) & ((A.L >> 4) ^ HiSum) & $08) != 0.
if (HiSum > 9) HiSum += 6.
C flag = HiSum > $0F.
Result = ui8(((HiSum & 0x0F) << 4) ¦ (Lo & $0F)).
Z flag = Result == $00. N flag = (Result & $80) != 0.
4.2 | Read PC:PB | Store as OpCode.
+X.1
STZ (64) | Cycles: 3 | Size: 2
Direct (Write)
Cycle | R/W | Desc.
-X.2 | Read PC:PB | Store as OpCode.
1.1 |  | Inc. PC.
1.2 | Read PC:PB | Store as Operand. If D.L is 0, skip the next cycle.
2.1 |  | Inc. PC.
2.2
3.1 |  | Inc. PC if previous cycle was skipped. Set Address to Operand + D.
3.2 | Write to Address | Write 0.
4.1
4.2 | Read PC:PB | Store as OpCode.
+X.1
ADC (65) | Cycles: 3 | Size: 2
Direct (Read)
Cycle | R/W | Desc.
-X.2 | Read PC:PB | Store as OpCode.
1.1 |  | Inc. PC.
1.2 | Read PC:PB | Store as Operand. If D.L is 0, skip the next cycle.
2.1 |  | Inc. PC.
2.2
3.1 |  | Inc. PC if previous cycle was skipped. Set Address to Operand + D.
3.2 | Read Address | Store as Operand.
4.1 |  | If D flag == 0:
Result = ui16(A.L) + ui16(Operand) + C.
V flag = (~(ui16(A.L) ^ ui16(Operand)) & (ui16(A.L) ^ ui8(Result)) & $80) != 0.
C flag = Result > $FF.
Result = ui8(Result). Z flag = Result == $00. N flag = (Result & $80) != 0.
If D flag == 1:
Lo = ui16(A.L & 0x0F) + ui16(Operand & 0x0F) + C;
if (Lo > 9) Lo += 6.
CarryToHi = Lo > $0F ? 1 : 0.
HiSum = ui16(A.L >> 4) + ui16(Operand >> 4) + CarryToHi.
V flag = (~((A.L >> 4) ^ (Operand >> 4)) & ((A.L >> 4) ^ HiSum) & $08) != 0.
if (HiSum > 9) HiSum += 6.
C flag = HiSum > $0F.
Result = ui8(((HiSum & 0x0F) << 4) ¦ (Lo & $0F)).
Z flag = Result == $00. N flag = (Result & $80) != 0.
4.2 | Read PC:PB | Store as OpCode.
+X.1
ROR (66) | Cycles: 5 | Size: 2
Direct (Read/Modify/Write)
Cycle | R/W | Desc.
-X.2 | Read PC:PB | Store as OpCode.
1.1 |  | Inc. PC.
1.2 | Read PC:PB | Store as Operand. If D.L is 0, skip the next cycle.
2.1 |  | Inc. PC.
2.2
3.1 |  | Inc. PC if previous cycle was skipped. Set Address to Operand + D.
3.2 | Read Address | Store as Operand.
4.1
4.2 | Write to Address | Write Operand.L.
5.1 |  | Set C based off (Operand.L & $01). Perform Operand.L = (Operand.L >> 1) ¦ (C << 7). Set N based off (Operand.L & $80) and Z based off Operand.L.
5.2 | Write to Address | Write Operand.L.
6.1
6.2 | Read PC:PB | Store as OpCode.
+X.1
ADC (67) | Cycles: 6 | Size: 2
Direct Indirect Long (Read)
Cycle | R/W | Desc.
-X.2 | Read PC:PB | Store as OpCode.
1.1 |  | Inc. PC.
1.2 | Read PC:PB | Store as Operand. If D.L is 0, skip the next cycle.
2.1 |  | Inc. PC.
2.2
3.1 |  | Inc. PC if previous cycle was skipped. Set Address to Operand + D.
3.2 | Read Address | Store as Pointer.
4.1
4.2 | Read Address + 1 | Store as Pointer.H.
5.1
5.2 | Read Address + 2 | Store as Bank.
6.1
6.2 | Read Pointer:Bank | Store as Operand.
7.1 |  | If D flag == 0:
Result = ui16(A.L) + ui16(Operand) + C.
V flag = (~(ui16(A.L) ^ ui16(Operand)) & (ui16(A.L) ^ ui8(Result)) & $80) != 0.
C flag = Result > $FF.
Result = ui8(Result). Z flag = Result == $00. N flag = (Result & $80) != 0.
If D flag == 1:
Lo = ui16(A.L & 0x0F) + ui16(Operand & 0x0F) + C;
if (Lo > 9) Lo += 6.
CarryToHi = Lo > $0F ? 1 : 0.
HiSum = ui16(A.L >> 4) + ui16(Operand >> 4) + CarryToHi.
V flag = (~((A.L >> 4) ^ (Operand >> 4)) & ((A.L >> 4) ^ HiSum) & $08) != 0.
if (HiSum > 9) HiSum += 6.
C flag = HiSum > $0F.
Result = ui8(((HiSum & 0x0F) << 4) ¦ (Lo & $0F)).
Z flag = Result == $00. N flag = (Result & $80) != 0.
7.2 | Read PC:PB | Store as OpCode.
+X.1
PLA (68) | Cycles: 4 | Size: 1
Implied
Cycle | R/W | Desc.
-X.2 | Read PC:PB | Store as OpCode.
1.1 |  | Inc. PC.
1.2
2.1
2.2
3.1 |  | Inc. S by 1.
3.2 | Read u8(S.L+0) ¦ $0100 | Store as Operand.L.
4.1 |  | Set A.L to Operand.L. Set N based off (A.L & $80) and Z based off A.L.
4.2 | Read PC:PB | Store as OpCode.
+X.1
ADC (69) | Cycles: 2 | Size: 2
Immediate
Cycle | R/W | Desc.
-X.2 | Read PC:PB | Store as OpCode.
1.1 |  | Inc. PC.
1.2 | Read PC:PB | Store as Operand.
2.1 |  | If D flag == 0:
Result = ui16(A.L) + ui16(Operand) + C.
V flag = (~(ui16(A.L) ^ ui16(Operand)) & (ui16(A.L) ^ ui8(Result)) & $80) != 0.
C flag = Result > $FF.
Result = ui8(Result). Z flag = Result == $00. N flag = (Result & $80) != 0.
If D flag == 1:
Lo = ui16(A.L & 0x0F) + ui16(Operand & 0x0F) + C;
if (Lo > 9) Lo += 6.
CarryToHi = Lo > $0F ? 1 : 0.
HiSum = ui16(A.L >> 4) + ui16(Operand >> 4) + CarryToHi.
V flag = (~((A.L >> 4) ^ (Operand >> 4)) & ((A.L >> 4) ^ HiSum) & $08) != 0.
if (HiSum > 9) HiSum += 6.
C flag = HiSum > $0F.
Result = ui8(((HiSum & 0x0F) << 4) ¦ (Lo & $0F)).
Z flag = Result == $00. N flag = (Result & $80) != 0.
2.2 | Read PC:PB | Store as OpCode.
+X.1
ROR (6A) | Cycles: 2 | Size: 1
Implied
Cycle | R/W | Desc.
-X.2 | Read PC:PB | Store as OpCode.
1.1 |  | Inc. PC.
1.2 | Read PC:PB | Discard.
2.1 |  | Set C based off (A.L & $01). Perform A.L = (A.L >> 1) ¦ (C << 7). Set N based off (A.L & $80) and Z based off A.L.
2.2 | Read PC:PB | Store as OpCode.
+X.1
RTL (6B) | Cycles: 6 | Size: 1
Implied
Cycle | R/W | Desc.
-X.2 | Read PC:PB | Store as OpCode.
1.1 |  | Inc. PC.
1.2
2.1
2.2
3.1
3.2 | Read u8(S.L+1) ¦ $0100 | Store as Operand.L.
4.1
4.2 | Read u8(S.L+2) ¦ $0100 | Store as Operand.H.
5.1
5.2 | Read ((S.L ¦ $0100)+3) | Store as PB.
6.1 |  | Inc. S by 3. Set PC to (Operand + 1). Set PB to Bank.
6.2 | Read PC:PB | Store as OpCode.
+X.1
JMP (6C) | Cycles: 5 | Size: 3
Absolute Indirect (Jump)
Cycle | R/W | Desc.
-X.2 | Read PC:PB | Store as OpCode.
1.1 |  | Inc. PC.
1.2 | Read PC:PB | Store as Pointer.
2.1 |  | Inc. PC.
2.2 | Read PC:PB | Store as Pointer.H.
3.1 |  | Inc. PC.
3.2 | Read Pointer | Store as Address.
4.1
4.2 | Read Pointer + 1 | Store as Address.H.
5.1 |  | Set PC to Address.
5.2 | Read PC:PB | Store as OpCode.
+X.1
ADC (6D) | Cycles: 4 | Size: 3
Absolute (Read)
Cycle | R/W | Desc.
-X.2 | Read PC:PB | Store as OpCode.
1.1 |  | Inc. PC.
1.2 | Read PC:PB | Store as Address.
2.1 |  | Inc. PC.
2.2 | Read PC:PB | Store as Address.H.
3.1 |  | Inc. PC.
3.2 | Read Address:DB | Store as Operand.
4.1 |  | If D flag == 0:
Result = ui16(A.L) + ui16(Operand) + C.
V flag = (~(ui16(A.L) ^ ui16(Operand)) & (ui16(A.L) ^ ui8(Result)) & $80) != 0.
C flag = Result > $FF.
Result = ui8(Result). Z flag = Result == $00. N flag = (Result & $80) != 0.
If D flag == 1:
Lo = ui16(A.L & 0x0F) + ui16(Operand & 0x0F) + C;
if (Lo > 9) Lo += 6.
CarryToHi = Lo > $0F ? 1 : 0.
HiSum = ui16(A.L >> 4) + ui16(Operand >> 4) + CarryToHi.
V flag = (~((A.L >> 4) ^ (Operand >> 4)) & ((A.L >> 4) ^ HiSum) & $08) != 0.
if (HiSum > 9) HiSum += 6.
C flag = HiSum > $0F.
Result = ui8(((HiSum & 0x0F) << 4) ¦ (Lo & $0F)).
Z flag = Result == $00. N flag = (Result & $80) != 0.
4.2 | Read PC:PB | Store as OpCode.
+X.1
ROR (6E) | Cycles: 6 | Size: 3
Absolute (Read/Modify/Write)
Cycle | R/W | Desc.
-X.2 | Read PC:PB | Store as OpCode.
1.1 |  | Inc. PC.
1.2 | Read PC:PB | Store as Address.
2.1 |  | Inc. PC.
2.2 | Read PC:PB | Store as Address.H.
3.1 |  | Inc. PC.
3.2 | Read Address:DB | Store as Operand.
4.1
4.2 | Write to Address:DB | Write Operand.L.
5.1 |  | Set C based off (Operand.L & $01). Perform Operand.L = (Operand.L >> 1) ¦ (C << 7). Set N based off (Operand.L & $80) and Z based off Operand.L.
5.2 | Write to Address:DB | Write Operand.L.
6.1
6.2 | Read PC:PB | Store as OpCode.
+X.1
ADC (6F) | Cycles: 5 | Size: 4
Absolute Long (Read)
Cycle | R/W | Desc.
-X.2 | Read PC:PB | Store as OpCode.
1.1 |  | Inc. PC.
1.2 | Read PC:PB | Store as Address.
2.1 |  | Inc. PC.
2.2 | Read PC:PB | Store as Address.H.
3.1 |  | Inc. PC.
3.2 | Read PC:PB | Stores as Bank.
4.1 |  | Inc. PC.
4.2 | Read Address:Bank | Store as Operand.
5.1 |  | If D flag == 0:
Result = ui16(A.L) + ui16(Operand) + C.
V flag = (~(ui16(A.L) ^ ui16(Operand)) & (ui16(A.L) ^ ui8(Result)) & $80) != 0.
C flag = Result > $FF.
Result = ui8(Result). Z flag = Result == $00. N flag = (Result & $80) != 0.
If D flag == 1:
Lo = ui16(A.L & 0x0F) + ui16(Operand & 0x0F) + C;
if (Lo > 9) Lo += 6.
CarryToHi = Lo > $0F ? 1 : 0.
HiSum = ui16(A.L >> 4) + ui16(Operand >> 4) + CarryToHi.
V flag = (~((A.L >> 4) ^ (Operand >> 4)) & ((A.L >> 4) ^ HiSum) & $08) != 0.
if (HiSum > 9) HiSum += 6.
C flag = HiSum > $0F.
Result = ui8(((HiSum & 0x0F) << 4) ¦ (Lo & $0F)).
Z flag = Result == $00. N flag = (Result & $80) != 0.
5.2 | Read PC:PB | Store as OpCode.
+X.1
BVS (70) | Cycles: 2 | Size: 2
Relative
Cycle | R/W | Desc.
-X.2 | Read PC:PB | Store as OpCode.
1.1 |  | Inc. PC. Decide to branch if V is 1.
1.2 | Read PC:PB | Store as Operand. Address = i16(i8(Operand.L)) + PC, BoundaryCrossed = Address.H != PC.H. If not branching or not BoundaryCrossed, poll interrupts.
2.1 |  | Inc. PC. If not branching, end (next half-cycle is 4.2).
2.2
3.1 |  | Set PC.L to Address.L. If not BoundaryCrossed, end (next half-cycle is 4.2).
3.2 |  | Poll interrupts.
4.1 |  | Set PC.H to Address.H
4.2 | Read PC:PB | Store as OpCode.
+X.1
ADC (71) | Cycles: 5 | Size: 2
Direct Indirect Indexed (d),y (Read)
Cycle | R/W | Desc.
-X.2 | Read PC:PB | Store as OpCode.
1.1 |  | Inc. PC.
1.2 | Read PC:PB | Store as Operand. If D.L is 0, skip the next cycle.
2.1 |  | Inc. PC.
2.2
3.1 |  | Inc. PC if previous cycle was skipped. Set Address to Operand + D.
3.2 | Read Address | Store as Pointer.
4.1
4.2 | Read Address + 1 | Store as Pointer.H.
5.1 |  | Perform Orig = Pointer.
Tmp = ui32(Pointer + Y).
Pointer = ui16(Tmp).
If Orig.H == Pointer.H, skip 2 half-cycles.
Bank = DB + (Tmp >> 16).
5.2
6.1
6.2 | Read Pointer:Bank | Store as Operand.
7.1 |  | If D flag == 0:
Result = ui16(A.L) + ui16(Operand) + C.
V flag = (~(ui16(A.L) ^ ui16(Operand)) & (ui16(A.L) ^ ui8(Result)) & $80) != 0.
C flag = Result > $FF.
Result = ui8(Result). Z flag = Result == $00. N flag = (Result & $80) != 0.
If D flag == 1:
Lo = ui16(A.L & 0x0F) + ui16(Operand & 0x0F) + C;
if (Lo > 9) Lo += 6.
CarryToHi = Lo > $0F ? 1 : 0.
HiSum = ui16(A.L >> 4) + ui16(Operand >> 4) + CarryToHi.
V flag = (~((A.L >> 4) ^ (Operand >> 4)) & ((A.L >> 4) ^ HiSum) & $08) != 0.
if (HiSum > 9) HiSum += 6.
C flag = HiSum > $0F.
Result = ui8(((HiSum & 0x0F) << 4) ¦ (Lo & $0F)).
Z flag = Result == $00. N flag = (Result & $80) != 0.
7.2 | Read PC:PB | Store as OpCode.
+X.1
ADC (72) | Cycles: 5 | Size: 2
Direct Indirect (Read)
Cycle | R/W | Desc.
-X.2 | Read PC:PB | Store as OpCode.
1.1 |  | Inc. PC.
1.2 | Read PC:PB | Store as Operand. If D.L is 0, skip the next cycle.
2.1 |  | Inc. PC.
2.2
3.1 |  | Inc. PC if previous cycle was skipped. Set Address to Operand + D.
3.2 | Read Address | Store as Pointer.
4.1
4.2 | Read Address + 1 | Store as Pointer.H.
5.1
5.2 | Read Pointer:DB | Store as Operand.
6.1 |  | If D flag == 0:
Result = ui16(A.L) + ui16(Operand) + C.
V flag = (~(ui16(A.L) ^ ui16(Operand)) & (ui16(A.L) ^ ui8(Result)) & $80) != 0.
C flag = Result > $FF.
Result = ui8(Result). Z flag = Result == $00. N flag = (Result & $80) != 0.
If D flag == 1:
Lo = ui16(A.L & 0x0F) + ui16(Operand & 0x0F) + C;
if (Lo > 9) Lo += 6.
CarryToHi = Lo > $0F ? 1 : 0.
HiSum = ui16(A.L >> 4) + ui16(Operand >> 4) + CarryToHi.
V flag = (~((A.L >> 4) ^ (Operand >> 4)) & ((A.L >> 4) ^ HiSum) & $08) != 0.
if (HiSum > 9) HiSum += 6.
C flag = HiSum > $0F.
Result = ui8(((HiSum & 0x0F) << 4) ¦ (Lo & $0F)).
Z flag = Result == $00. N flag = (Result & $80) != 0.
6.2 | Read PC:PB | Store as OpCode.
+X.1
ADC (73) | Cycles: 7 | Size: 2
Stack Relative Indirect Indexed (Read)
Cycle | R/W | Desc.
-X.2 | Read PC:PB | Store as OpCode.
1.1 |  | Inc. PC.
1.2 | Read PC:PB | Store as Pointer.
2.1 |  | Inc. PC. Set Address to Pointer + (S.L ¦ $0100).
2.2
3.1
3.2 | Read Address | Store as Pointer.
4.1
4.2 | Read Address + 1 | Store as Pointer.H.
5.1 |  | Perform Tmp = ui32(Pointer + Y).
Pointer = ui16(Tmp).
Bank = DB + (Tmp >> 16).
5.2
6.1
6.2 | Read Pointer:Bank | Store as Operand.
7.1 |  | If D flag == 0:
Result = ui16(A.L) + ui16(Operand) + C.
V flag = (~(ui16(A.L) ^ ui16(Operand)) & (ui16(A.L) ^ ui8(Result)) & $80) != 0.
C flag = Result > $FF.
Result = ui8(Result). Z flag = Result == $00. N flag = (Result & $80) != 0.
If D flag == 1:
Lo = ui16(A.L & 0x0F) + ui16(Operand & 0x0F) + C;
if (Lo > 9) Lo += 6.
CarryToHi = Lo > $0F ? 1 : 0.
HiSum = ui16(A.L >> 4) + ui16(Operand >> 4) + CarryToHi.
V flag = (~((A.L >> 4) ^ (Operand >> 4)) & ((A.L >> 4) ^ HiSum) & $08) != 0.
if (HiSum > 9) HiSum += 6.
C flag = HiSum > $0F.
Result = ui8(((HiSum & 0x0F) << 4) ¦ (Lo & $0F)).
Z flag = Result == $00. N flag = (Result & $80) != 0.
7.2 | Read PC:PB | Store as OpCode.
+X.1